## bearing schedule
Bearing Schedule
SUPPORT | BEARING TYPE | QUANTITY | DEAD LOAD (KIPS) | LIVE LOAD (KIPS) | TOTAL LOAD (KIPS) | ti (in) | NO. OF ti'S | te (in) | NO. OF te's | NO. OF INTERNAL LAMINATES (Steel) | ts's (in) | Tb (in) | BEVELED HP OR LOAD PLATE |  |  | Tt @ CL BRG (in)
[13 empty] | Tr (in) | Tc (in) | Tf (in)
REAR ABUT. EXT | EXPANSION | 1 | 41.1 | 49.7 | 90.7 | 0.4 | 5 | 0.25 | 1 | 5 | 0.1046 | 2.773 | 5.375 | 6 | 6.625 | 11.773
REAR ABUT. INT | EXPANSION | 3 | 41.1 | 49.7 | 90.7 | 0.4 | 5 | 0.25 | 1 | 5 | 0.1046 | 2.773 | 5.375 | 6 | 6.625 | 11.773
PIER EXT | EXPANSION | 1 | 85.5 | 105.3 | 190.8 | 0.4 | 5 | 0.25 | 1 | 5 | 0.1046 | 2.773 | 1.5 | 2.125 | 2.75 | 7.898
PIER INT | EXPANSION | 3 | 85.5 | 105.3 | 190.8 | 0.4 | 5 | 0.25 | 1 | 5 | 0.1046 | 2.773 | 1.5 | 2.125 | 2.75 | 7.898
FWD. ABUT. EXT | EXPANSION | 1 | 41.1 | 49.7 | 90.7 | 0.4 | 5 | 0.25 | 1 | 5 | 0.1046 | 2.773 | 6.625 | 6 | 6.625 | 11.773
FWD. ABUT. INT | EXPANSION | 3 | 41.1 | 49.7 | 90.7 | 0.4 | 5 | 0.25 | 1 | 5 | 0.1046 | 2.773 | 6.625 | 6 | 6.625 | 11.773
Bearing Dimensions
| Abutment (in) | Pier (in)
Length | 13 | 13
Width | 20 | 20
Load Plate Dimensions
| Abutment (in) | Pier (in)
Length | 14 | 14
Width | 21 | 21
| Bearing Pad Length= | 13 | inches | along beam line
Span 1 Check Grade Effects:
| Abut Reference Elev. = | 652.217 | ft | Note: Reference elevations are top of deck elevations at PGL
| Pier 1 Reference Elev. = | 652.424 | ft
| Bearing to Bearing Length = | 52 | ft
| Effective Slope = | 0.0039808 | ft/ft
| Drop across bearing pad = | 0.05175 | in
| Bearing Pad Length= | 13 | inches | along beam line
Span 2 Check Grade Effects:
| pier 1 Reference Elev. = | 652.424 | ft | Note: Reference elevations are top of deck elevations at PGL
| Pier 2 Reference Elev. = | 652.573 | ft
| Bearing to Bearing Length = | 82.5 | ft
| Effective Slope = | 0.0018061 | ft/ft
| Drop across bearing pad = | 0.023479 | in
| Bearing Pad Length= | 13 | inches | along beam line
Span 3 Check Grade Effects:
| Pier 2 Reference Elev. = | 652.573 | ft | Note: Reference elevations are top of deck elevations at PGL
| Pier 3 Reference Elev. = | 652.476 | ft
| Bearing to Bearing Length = | 82.5 | ft
| Effective Slope = | 0.0011758 | ft/ft
| Drop across bearing pad = | 0.015285 | in
| Bearing Pad Length= | 13 | inches | along beam line
Span 4 Check Grade Effects:
| Pier 3 Reference Elev. = | 652.476 | ft | Note: Reference elevations are top of deck elevations at PGL
| Pier 4 Reference Elev. = | 652.3 | ft
| Bearing to Bearing Length = | 52 | ft
| Effective Slope = | 0.0033846 | ft/ft
| Drop across bearing pad = | 0.044 | in

## Bevel Level
Deck Width | 90.8333 | ft
Multipath width | 14 | ft
Barrier left | 1.1667 | ft
Barrier right | 1.6667 | ft
Barrier sidewalk | 2 | ft
Roadway width | 72 | ft
Deck Thickness | 8.5 | in
Deck overhang thickness | 10.5 | in
Asphalt thickess | 1 | in
Haunch Thicnkess | 2 | in
Span 1 | 52 | ft
Span 2 | 86.5 | ft
Span 3 | 86.5 | ft
Span 4 | 52 | ft
No of spans | 4
No of Beams | 14
No of beams in Phase 1 | 7
No of Beams in Phase 2 | 7
HL Trcuk axle weight | 72 | kip |  | AASHTO LRFD 3.6.1.2.2
Lane Load | 0.64 | klf
Rotation Calculation
Ƴconc | 150 | pcf
Beam weight | 178.5 | plf |  | Considering 5% weight to account for internal diaphragms
Deck weight external | 0.638 | klf
Deck Weight internal | 0.662 | klf
Barrier fence weight | 0.09 | klf
Future wering surface load of 60psf
Ec | 3865.2 | ksi
Ix beam | 10500 | in4
θcamber | 0.01 | rad |  | AASHTO 14.8.2
θconstruction | 0.005 | rad |  | AASHTO 14.4.2.1- Estimate of potential construction rotaltion. Can reduce if applicable.
Exterior |  |  | Rotation (rad)
Span |  | Ix composite Ext (in4) | Beam | Deck+haunch | Composite | Roadway grade | Final
1 | Abut | 18056.1 | 0.0037105 | 0.013262 | 0.0010879 | 0.0064 | 0.019461
| Pier 1 | 13970.8 | 0.0037105 | 0.013262 | 0.0014061 | 0.0064 | 0.019779
2 | Pier 1 | 13970.8 | 0.01708 | 0.061046 | 0.0064722 | 0.0064 | 0.085998
| Pier 2 | 13970.8 | 0.01708 | 0.061046 | 0.0064722 | 0.0064 | 0.085998
3 | Pier 2 | 13970.8 | 0.01708 | 0.061046 | 0.0064722 | 0.0011214 | 0.080719
| Pier 3 | 13970.8 | 0.01708 | 0.061046 | 0.0064722 | 0.0011214 | 0.080719
4 | Pier 3 | 13970.8 | 0.0037105 | 0.013262 | 0.0014061 | 0.01 | 0.023379
| Pier 4 | 18056.1 | 0.0037105 | 0.013262 | 0.0010879 | 0.01 | 0.023061
Interior |  |  | Rotation (rad)
Span |  | Ix composite Int (in4) | Beam | Deck+haunch | Composite | Roadway grade | Final
1 | Abut | 18700.3 | 1.3262e-05 | 0.013262 | 0.0010505 | 0.0064 | 0.015726
| Pier 1 | 14348.7 | 1.3262e-05 | 0.013262 | 0.001369 | 0.0064 | 0.016045
2 | Pier 1 | 14348.7 | 6.1046e-05 | 0.061046 | 0.0063017 | 0.0064 | 0.068809
| Pier 2 | 14348.7 | 6.1046e-05 | 0.061046 | 0.0063017 | 0.0064 | 0.068809
3 | Pier 2 | 14348.7 | 6.1046e-05 | 0.061046 | 0.0063017 | 0.0011214 | 0.06353
| Pier 3 | 14348.7 | 6.1046e-05 | 0.061046 | 0.0063017 | 0.0011214 | 0.06353
4 | Pier 3 | 14348.7 | 1.3262e-05 | 0.013262 | 0.001369 | 0.01 | 0.019645
| Pier 4 | 18700.3 | 1.3262e-05 | 0.013262 | 0.0010505 | 0.01 | 0.019326
[6 empty] | Min rotation | 0.015726
[6 empty] | Max rotation | 0.085998
Roadway grade G1 | 0.0064 | rad
Roadway grade G2 | 0.01 | rad
Tapered plate limit | 0.01 | rad |  | ASHTO 14.8.2
final Rotation>tapered plate limit
Bevel Plate is required
Rotation Design | 0.085998 | rad
Plate length | 13 | in
Δplate-edge | 0.575 | in | rounding upto 1/4th