## Existing Sup
Deck: |  |  |  |  | Project: | ODOT LUC-23-11.75
Project No.:
[5 empty] | Subject: | Phase 2 - Abutment Loading Piles (Existing)
[5 empty] | Prepared By: | Conner McGraw |  | Date: | 2023-02-07
[5 empty] | Checked By: |  |  | Date:
Deck Depth = | 0.6875 | ft
Deck Length = | 28.25 | ft | (trib length)
Abutment Width = | 66.3333 | ft
Deck Area = | 19.4219 | sf | (per half bridge span)
Deck Volume = | 1288.3177 | cf
Deck Weight = | 193247.6562 | lbs
| 193.2477 | kips
Deck Weight per Beam = | 19.3248 | kips
| Deck Thickness = | 0.6875 | ft
| Haunch Depth = | 0.16667 | ft
| Beam Height = | 3 | ft
| HP Column Height = | 0.5 | ft
| Bearing Pad Thickness = | 0.23108 | ft
Sum = | 4.5852 | ft
Parapet:
Exterior and sidewalk loads
Parapet base:
| Width = | 6.3333 | ft
| Height 1= | 0.89583 | ft
| Height 2= | 0.98958 | ft
| Average Height = | 0.94271 | ft
| Area = | 5.9705 | sf
Parapet Edge:
| Area 1 = | 1.3333 | sf
| Area 2 = | 0.29167 | sf
| Area 3 = | 1.3333 | sf
| Sum Area = | 2.9583 | sf
Volume = | 252.2391 | cf
Unit Weight Concrete |  | 150
Wt Parapet = | 37835.8724 | lbs
| 37.8359 | kips
| 3.7836 |  | per beam
Interior
Rectangle Area = | 0.75 | sf
Subtract Triangle = | 0.6875 | sf
Volume = | 19.4219 | cf
Unit Weight Concrete |  | 150
Wt Parapet = | 2913.2812 | lbs
| 2.9133 | kips
| 0.29133 |  | per beam
Haunch:
Interior Haunches
Haunch Depth = | 0.16667 | ft
Haunch Width = | 1.75 | ft
Haunch Area = | 0.14583 | sf
Haunch Volume = | 9.6736 | cf
Unit Weight Concrete |  | 150
Wt Haunch = | 1451.0417 | lbs
| 1.451 | kips
Exterior Haunches
Beam Flange Width = | 1 | ft
Haunch Depth = | 0.16667 | ft
(top width) Haunch Width 1 = | 3.5833 | ft
(For Trap. Area) Haunch Width 2 = | 2.8333 | ft
Haunch Area = | 0.53472 | sf
Haunch Volume = | 35.4699 | cf
Unit Weight Concrete |  | 150
Wt Haunch = | 5320.4861 | lbs
| 5.3205 | kips
Beams:
LIVE LOADS
Beam ID | 1 | 2 | 3 | 4 | 5 | 6 | 7 | 8 | 9 | 10
Beam Type | Ext | Int | Int | Int | Int | Int | Int | Int | Int | Ext
Maximum Live Load Support1 (kips) | 45.61 | 58.54 | 58.54 | 58.54 | 49.45 | 49.45 | 55.65 | 55.65 | 55.65 | 52.36 | Table 1.2.7.1
Maximum Live Load Support5 (kips) | 45.62 | 58.55 | 58.55 | 58.55 | 49.46 | 49.46 | 55.66 | 55.66 | 55.66 | 52.38 | Table 1.2.7.1
Maximum Dead Load Support1 (kips) | 33.5227 | 29.6532 | 29.6532 | 29.6532 | 29.6532 | 29.6532 | 29.6532 | 29.6532 | 29.6532 | 33.5227 | Table 1.2.7.2
Maximum Dead Load Support5 (kips) | 33.5227 | 29.6532 | 29.6532 | 29.6532 | 29.6532 | 29.6532 | 29.6532 | 29.6532 | 29.6532 | 33.5227 | Table 1.2.7.2
Ref: 20230210-LUC-23 Existing
Beam Weight = | 170 | lbs/ft
Trib Length = | 28.25 | ft | per abutment
Tot Weight / Beam = | 4802.5 | lbs
| 4.8025 | kips
Beam Seat Lengths | 7.7656 | 7.2604 | 7.2604 | 7.2604 | 7.0104 | 7.2604 | 7.2604 | 7.2604 | 7.7656 | ft
Beam Tribs | 7.7656 | 7.513 | 7.2604 | 7.2604 | 7.1354 | 7.1354 | 7.2604 | 7.2604 | 7.513 | 7.7656 | ft
Weights/Loads (2 rows of piles) | 1 | 2 | 3 | 4 | 5 | 6 | 7 | 8 | 9 | 10
Maximum Live Load Support1 (kips) | 22.805 | 29.27 | 29.27 | 29.27 | 24.725 | 24.725 | 27.825 | 27.825 | 27.825 | 26.18
Maximum Live Load Support5 (kips) | 22.81 | 29.275 | 29.275 | 29.275 | 24.73 | 24.73 | 27.83 | 27.83 | 27.83 | 26.19
Maximum Dead Load Support1 (kips) | 16.7613 | 14.8266 | 14.8266 | 14.8266 | 14.8266 | 14.8266 | 14.8266 | 14.8266 | 14.8266 | 16.7613
Maximum Dead Load Support5 (kips) | 16.7613 | 14.8266 | 14.8266 | 14.8266 | 14.8266 | 14.8266 | 14.8266 | 14.8266 | 14.8266 | 16.7613
Max LL + DL per beam (Support 1) | 39.5663 | 44.0966 | 44.0966 | 44.0966 | 39.5516 | 39.5516 | 42.6516 | 42.6516 | 42.6516 | 42.9413 | 0 | 0 | 0 | 0
Max LL + DL per beam (Support 5) | 39.5713 | 44.1016 | 44.1016 | 44.1016 | 39.5566 | 39.5566 | 42.6566 | 42.6566 | 42.6566 | 42.9513 | 0 | 0 | 0 | 0
Max LL + DL per beam | 44.1016 | kips

## Existing Sub
EXISTING DESIGN |  | reference: | LUC-51-1285L 1960 Original Plans
Elevations:
Elevation | A | B | C | D | E | F | G | H | J | K
East Abutment | 646.77 | 646.88 | 646.99 | 647.1 | 647.22 | 647.1 | 646.99 | 646.87 | 646.76 | 640.3 | ft
West Abutment | 646.56 | 646.67 | 646.78 | 646.89 | 647 | 646.88 | 646.77 | 646.65 | 646.54 | 640.1 | ft
Beam Seat Lengths | 7.7656 | 7.2604 | 7.2604 | 7.2604 | 7.0104 | 7.2604 | 7.2604 | 7.2604 | 7.7656 | -- | ft
East Abutment:
Length Abutment (Lb1) | D: Lb1 =; E: 66.1042; F: ft; H: Project:; J: ODOT LUC-23-11.75
Width Abutment (Wendcap1) | D: Wendcap1 =; E: 3.75; F: ft; H: Project No.:
Bottom of Cap (BoCb1) | see elevation K + 3'-3" |  |  | BoCb1 = | 643.55 | ft |  | Subject: | Phase 2 - Abutment Loading Piles (Existing)
Top of Cap (ToCb1) | see elevations A through J |  |  | ToCb1 = | 646.9604 | ft |  | Prepared By: | Conner McGraw |  | Date: | 2023-02-07
| H: Checked By: | Date:
Volume of Concrete(Bent1Stem) | D: Bent1Stem =; E: 845.4135; F: cf
Unit Wt Concrete (Uwt) | D: Uwt =; E: 150; F: lbs/cf; G: given
Stem Weight (Wt1) | D: Wt1 =; E: 126812.0215; F: lbs
[5 empty] | 126.812 | kips
| J: Deck Thickness =; K: 0.6875 | ft
| J: Haunch Depth =; K: 0.16667 | ft
| J: Beam Height =; K: 3 | ft
West Abutment: | J: HP Column Height =; K: 0.5 | ft
Length Abutment (Lb2) | D: Lb2 =; E: 66.1042; F: ft; J: Bearing Pad Thickness =; K: 0.125 | ft
Width Abutment (Wendcap2) |  |  |  | Wendcap2 = | 3.75 | ft |  | Sum = | 4.4792 | ft
Bottom of Cap (BoCb2) | A: see elevation K + 3'-3"; D: BoCb2 =; E: 643.35; F: ft
Top of Cap (ToCb2) | A: see elevations A through J; D: ToCb2 =; E: 646.7449; F: ft
Volume of Concrete(Bent2Stem) | D: Bent2Stem =; E: 841.5637; F: cf
Unit Wt Concrete (Uwt) | D: Uwt =; E: 150; F: lbs/cf; G: given; H: reference formula for ToCb1
Stem Weight (Wt2) | D: Wt2 =; E: 126234.5508; F: lbs
[5 empty] | 126.2346 | kips
Footing:
Number of Footings (NumF) | D: NumF =; E: 1
Footing Depth (D) | D: D =; E: 3.25; F: ft
Footing Width (W) | D: W =; E: 6; F: ft
Footing Length( L) | D: L =; E: 70.9375; F: ft
Unit Wt Concrete (Uwt) | D: Uwt =; E: 150; F: lbs/cf; G: given
Volume of Concrete (Vfoot) | D: Vfoot =; E: 1383.2812; F: cf
Footing Weight (WtF) | D: WtF =; E: 207492.1875; F: lbs
[5 empty] | 207.4922 | kips
Backwall:
East Backwall:
Backwall Height (H) | D: H =; E: 4.4792; F: ft
Width Backwall | D: We =; E: 1.75; F: ft
Subracted Area
Width of CutOut (Wc) | D: Wc =; E: 0.5; F: ft
Backwall Length (Le) | D: Le =; E: 64.1146; F: ft
Unit Wt Concrete (Uwt) | D: Uwt =; E: 150; F: lbs/cf; G: given
Volume Concrete (Vend) | D: Vend =; E: 358.9749; F: cf
Footing Weight (WtF) | D: WtF =; E: 53846.2321; F: lbs
[5 empty] | 53.8462 | kips
West Backwall:
Backwall Height (H) | D: H =; E: 4.4792; F: ft
Width Backwall | D: We =; E: 1.75; F: ft
Subracted Area
Width of CutOut (Wc) | D: Wc =; E: 0.5; F: ft
Backwall Length (Le) | D: Le =; E: 64.1146; F: ft
Unit Wt Concrete (Uwt) | D: Uwt =; E: 150; F: lbs/cf; G: given
Volume Concrete (Vend) | D: Vend =; E: 358.9749; F: cf
Footing Weight (WtF) | D: WtF =; E: 53846.2321; F: lbs
[5 empty] | 53.8462 | kips
Total Weights on Beams | 1 | 2 | 3 | 4 | 5 | 6 | 7 | 8 | 9 | 10
Stem -East Abutment (kips) | 14.8973 | 14.4127 | 13.9281 | 13.9281 | 13.6883 | 13.6883 | 13.9281 | 13.9281 | 14.4127 | 14.8973
Stem - West Abutment (kips) | 14.8295 | 14.3471 | 13.8647 | 13.8647 | 13.626 | 13.626 | 13.8647 | 13.8647 | 14.3471 | 14.8295
Footing (kips) | 24.3753 | 23.5824 | 22.7895 | 22.7895 | 22.3971 | 22.3971 | 22.7895 | 22.7895 | 23.5824 | 24.3753
Backwall (kips) | 6.3256 | 6.1199 | 5.9141 | 5.9141 | 5.8123 | 5.8123 | 5.9141 | 5.9141 | 6.1199 | 6.3256
Total Load (kips) | 45.5982 | 44.115 | 42.6317 | 42.6317 | 41.8977 | 41.8977 | 42.6317 | 42.6317 | 44.115 | 45.5982
Max Total Load 2 beams (kips) | A: 45.5982
Max Total Load per beam (kips) | A: 22.7991

## Proposed Sup
Deck: | [8 empty] | Project: | ODOT LUC-23-11.75
Project No.:
[9 empty] | Subject: | Phase 2 - Abutment Loading Piles (Proposed)
[9 empty] | Prepared By: | Conner McGraw |  | Date: | 2023-02-07
[9 empty] | Checked By: |  |  | Date:
11.25
# Girders = | 14
Deck Depth = | 0.6875 | ft
Deck Length = | 28.25 | ft | (span length carried by abutment) (half span length)
Abutment Width = | 90.9375 | ft
Deck Area = | 19.4219 | sf | (per half bridge span)
Deck Volume = | 1766.1768 | cf
Deck Weight = | 264926.5137 | lbs
| 264.9265 | kips
| 18.9233 |  | carried by 14 girders
Total Deck Wt = | 529.853 | kips
| 37.8466 | kips
| Deck Thickness = | 0.6875 | ft
| Haunch Depth = | 0.16667 | ft
| Beam Height = | 3 | ft
| HP Column Height = | 0.5 | ft
| Bearing Pad Thickness = | 0.23108 | ft
Sum = | 4.5852 | ft
Parapet:
Exteriors
Left Parapet:
Area = | 3.5 | sf
Volume = | 98.875 | cf
Unit Weight Concrete |  | 150
Wt Parapet = | 14831.25 | lbs
| 14.8313 | kips
Right Parapet:
Area = | 4.0833 | sf
Volume = | 115.3542 | cf
Unit Weight Concrete |  | 150
Wt Parapet = | 17303.125 | lbs
| 17.3031 | kips
| 1.2359 | kips
Interior
Area = | 5.8333 | sf
Volume = | 164.7917 | cf
Unit Weight Concrete |  | 150
Wt Parapet = | 24718.75 | lbs
| 24.7188 | kips
| 1.7656 | kips
Haunch:
Interior Haunches
Haunch Depth = | 0.16667 | ft
Haunch Width = | 1 | ft
Haunch Area = | 0.16667 | sf
Haunch Volume = | 15.1562 | cf
Unit Weight Concrete |  | 150
Wt Haunch = | 2273.4375 | lbs
| 2.2734 | kips
Exterior Haunches
Beam Flange Width = | 1 | ft
Haunch Depth = | 0.16667 | ft
Overhang = | 1.8333 | ft
Glange Depth = | 0.091667 | in
Haunch Area = | 0.33472 | sf
Haunch Volume = | 30.4388 | cf
Unit Weight Concrete |  | 150
Wt Haunch = | 4565.8203 | lbs
| 4.5658 | kips
Beams:
LIVE LOADS
Beam ID | 1 | 2 | 3 | 4 | 5 | 6 | 7 | 8 | 9 | 10 | 11 | 12 | 13 | 14
Beam Type | Ext | Int | Int | Int | Int | Int | Int | Int | Int | Int | Int | Int | Int | Ext
Maximum Live Load Support1 (kips) | 45.61 | 58.54 | 58.54 | 58.54 | 49.45 | 49.45 | 55.65 | 55.65 | 55.65 | 52.36 | 49.61 | 49.61 | 49.61 | 34.52 | Table 1.2.7.1
Maximum Live Load Support5 (kips) | 45.62 | 58.55 | 58.55 | 58.55 | 49.46 | 49.46 | 55.66 | 55.66 | 55.66 | 52.38 | 49.66 | 49.66 | 49.66 | 34.55 | Table 1.2.7.1
Maximum Dead Load Support1 (kips) | 18.5 | 19.28 | 19.28 | 19.28 | 16.38 | 16.42 | 17.48 | 17.43 | 17.43 | 16.37 | 15.47 | 15.47 | 15.47 | 15.34 | Table 1.2.7.2
Maximum Dead Load Support5 (kips) | 18.51 | 19.28 | 19.28 | 19.28 | 16.38 | 16.42 | 17.48 | 17.43 | 17.43 | 16.35 | 15.47 | 15.47 | 15.47 | 15.34 | Table 1.2.7.2
Ref: 20230210-LUC-23 Existing
Ref: LUC-23 Proposed Int Beam.pdf
Beam Weight = | 170 | lbs/ft
Trib Length = | 28.25 | ft
Tot Weight / Beam = | 4802.5 | lbs
| 4.8025 | kips
Weights/Loads (2 rows of beams) | 1 | 2 | 3 | 4 | 5 | 6 | 7 | 8 | 9 | 10 | 11 | 12 | 13 | 14
Maximum Live Load Support1 (kips) | 22.805 | 29.27 | 29.27 | 29.27 | 24.725 | 24.725 | 27.825 | 27.825 | 27.825 | 26.18 | 24.805 | 24.805 | 24.805 | 17.26
Maximum Live Load Support5 (kips) | 22.81 | 29.275 | 29.275 | 29.275 | 24.73 | 24.73 | 27.83 | 27.83 | 27.83 | 26.19 | 24.83 | 24.83 | 24.83 | 17.275
Maximum Dead Load Support1 (kips) | 9.25 | 9.64 | 9.64 | 9.64 | 8.19 | 8.21 | 8.74 | 8.715 | 8.715 | 8.185 | 7.735 | 7.735 | 7.735 | 7.67
Maximum Dead Load Support5 (kips) | 9.255 | 9.64 | 9.64 | 9.64 | 8.19 | 8.21 | 8.74 | 8.715 | 8.715 | 8.175 | 7.735 | 7.735 | 7.735 | 7.67
Max LL + DL per beam (Support 1) | 32.055 | 38.91 | 38.91 | 38.91 | 32.915 | 32.935 | 36.565 | 36.54 | 36.54 | 34.365 | 32.54 | 32.54 | 32.54 | 24.93
Max LL + DL per beam (Support 5) | 32.065 | 38.915 | 38.915 | 38.915 | 32.92 | 32.94 | 36.57 | 36.545 | 36.545 | 34.365 | 32.565 | 32.565 | 32.565 | 24.945
Max LL + DL per beam | 38.915

## Add'l Sub Exist
PROPOSED DESIGN |  | reference: | LUC-51-1285_SFN 4805224_Stage 1 Bridge Plans | [10 empty] | Project: | ODOT LUC-23-11.75
Elevations: |  |  |  |  | orig. midpoint | [8 empty] | Project No.:
Existing Beam Seat Elevations | A | B | C | D | E | F | G | H | J | K |  |  |  | Subject: | Phase 2 - Abutment Loading Piles (Proposed)
East Abutment | 646.77 | 646.88 | 646.99 | 647.1 | 647.22 | 647.1 | 646.99 | 646.87 | 646.76 | 640.3 | ft |  |  | Prepared By: | Conner McGraw | Date: | 2023-02-07
West Abutment | 646.56 | 646.67 | 646.78 | 646.89 | 647 | 646.88 | 646.77 | 646.65 | 646.54 | 640.1 | ft |  |  | Checked By: |  | Date:
Abutment Length = | A: 90.9375
90.9375
Proposed Beam Seat Elevations
Elevation | A | B | C | D | E | F | G | H | J | K | L | M | N | P
East Abutment | 646.71 | 646.83 | 646.95 | 647.07 | 647.19 | 647.25 | 647.35 | 647.24 | 647.12 | 647.01 | 646.91 | 646.82 | 646.72 | 640.43 | ft
West Abutment | 646.82 | 646.93 | 647.05 | 647.16 | 647.27 | 647.34 | 647.44 | 647.32 | 647.2 | 647.08 | 646.98 | 646.88 | 646.79 | 640.52 | ft
Beam Seat Lengths | 7.7656 | 7.2604 | 7.2604 | 7.2604 | 7.0104 | 7.2604 | 7.2604 | 7.2604 | 7.7656 | 6.0086 | 6.0086 | 6.0086 | 6.8075 |  | ft
|  |  | new midpoint in between F and G | [6 empty] | K changes from 7'-3" span to 6'-0" span
East Abutment: | J: slope =; K: 0.01; L: %
Length Abutment (Lb1) | D: Lb1 =; E: 90.9375; F: ft; J: slope =; K: 0.016; L: %
Width Abutment (Wendcap1) | D: Wendcap1 =; E: 3.75; F: ft
Bottom of Cap (BoCb1) | A: see elevation P + 3'-3"; D: BoCb1 =; E: 643.68; F: ft
Top of Cap (ToCb1) | A: see elevations A through N; D: ToCb1 =; E: 647.0171; F: ft
Volume of Concrete(Bent1Stem) | D: Bent1Stem =; E: 1137.9962; F: cf
Unit Wt Concrete (Uwt) | D: Uwt =; E: 150; F: lbs/cf; G: given
Stem Weight (Wt1) | D: Wt1 =; E: 170699.4366; F: lbs
[5 empty] | 170.6994 | kips
West Abutment:
Length Abutment (Lb2) | D: Lb2 =; E: 90.9375; F: ft
Width Abutment (Wendcap2) | D: Wendcap2 =; E: 3.75; F: ft
Bottom of Cap (BoCb2) | A: see elevation P + 3'-3"; D: BoCb2 =; E: 643.77; F: ft
Top of Cap (ToCb2) | A: see elevations A through N; D: ToCb2 =; E: 647.0171; F: ft
Volume of Concrete(Bent2Stem) | D: Bent2Stem =; E: 1107.3048; F: cf
Unit Wt Concrete (Uwt) | D: Uwt =; E: 150; F: lbs/cf; G: given
Stem Weight (Wt2) | D: Wt2 =; E: 166095.7257; F: lbs
[5 empty] | 166.0957 | kips
Footing:
Number of Footings (NumF) | D: NumF =; E: 1
Footing Depth (D) | D: D =; E: 3.25; F: ft
Footing Width (W) | D: W =; E: 6; F: ft
Footing Length( L) | D: L =; E: 95.7708; F: ft
Unit Wt Concrete (Uwt) | D: Uwt =; E: 150; F: lbs/cf; G: given
Volume of Concrete (Vfoot) | D: Vfoot =; E: 1867.5312; F: cf
Footing Weight (WtF) | D: WtF =; E: 280129.6865; F: lbs
[5 empty] | 280.1297 | kips
assume footing height and width and is the same as the proposed plans/design
Backwall:
East Backwall:
assume backwall height and is the same as the proposed plans/design
Backwall Length (Le) | D: Le =; E: 90.9375; F: ft
Unit Wt Concrete (Uwt) | D: Uwt =; E: 150; F: lbs/cf; G: given
Volume Concrete (Vend) | D: Vend =; E: 1527.4658; F: cf
Footing Weight (WtF) | D: WtF =; E: 229119.873; F: lbs
[5 empty] | 229.1199 | kips
West Backwall:
|  |  |  | Backwall Height = | 4.4792 | ft
|  |  |  | Backwall Width = | 3.75 | ft
Backwall Length (Le) | D: Le =; E: 90.9375; F: ft
Unit Wt Concrete (Uwt) | D: Uwt =; E: 150; F: lbs/cf; G: given
Volume Concrete (Vend) | D: Vend =; E: 1527.4658; F: cf
Backwall Weight (WtF) | D: WtF =; E: 229119.873; F: lbs
[5 empty] | 229.1199 | kips
Total Load on Piles | 1 | 2 | 3 | 4 | 5 | 6 | 7 | 8 | 9 | 10 | 11 | 12 | 13 | 14
East Abutment (kips) | 14.5769 | 14.1027 | 13.6286 | 13.6286 | 13.3939 | 13.3939 | 13.6286 | 13.6286 | 14.1027 | 12.9278 | 11.2788 | 11.2788 | 12.0286 | 12.7785
West Abutment (kips) | 14.5769 | 14.1027 | 13.6286 | 13.6286 | 13.3939 | 13.3939 | 13.6286 | 13.6286 | 14.1027 | 12.9278 | 11.2788 | 11.2788 | 12.0286 | 12.7785
Footing (kips) | 23.9217 | 23.1436 | 22.3655 | 22.3655 | 21.9804 | 21.9804 | 22.3655 | 22.3655 | 23.1436 | 21.2155 | 18.5093 | 18.5093 | 19.7398 | 20.9704
Backwall (kips) | 19.5657 | 18.9293 | 18.2928 | 18.2928 | 17.9779 | 17.9779 | 18.2928 | 18.2928 | 18.9293 | 17.3523 | 15.1389 | 15.1389 | 16.1453 | 17.1518
Total Load (kips) | 58.0644 | 56.1756 | 54.2869 | 54.2869 | 53.3522 | 53.3522 | 54.2869 | 54.2869 | 56.1756 | 51.4956 | 44.9269 | 44.9269 | 47.9138 | 50.9006
Max Total Load 2 beams (kips) | A: 58.0644
Max Total Load per beam (kips) | A: 29.0322
TAKE MAX OF EITHER EAST/WEST + FOOTING + BACKWALL
THEN DIVIDE BY 2
| Deck Thickness = | 0.6875 | ft
| Haunch Depth = | 0.16667 | ft |  | THEN TAKE MAX LOAD OF THE 14 AND COMPARE IT TO MAX LOAD OF EXISTING 10 PREVIOUSLY
| Beam Height = | 3 | ft
| HP Column Height = | 0.5 | ft
| Bearing Pad Thickness = | 0.125 | ft
Sum = | A: 4.4792; B: ft
FINAL LOAD SUMMARY | B: Exisiting; D: Proposed
|  | 66.9007 | kips | 67.9472 | kips
Percent Difference: | B: -1.564%
Percent Difference Tolerance: | A: 10%