## Sheet1
LUC-23-11.75 CL R/W MONUMENTS PID:105889
PROJECT GROUND COORDINATES - US SURVEY FEET | [7 empty] | PROJECT CONTROL POINTS | STATE PLANE GRID COORDINATES
PROJECT COORDINATES ARE RELATIVE TO STATE PLANE GRID COORDINATES | [8 empty] | Horizontal Datum-NAD83 (2011), OHIO NORTH ZONE(3401)
BY A GRID TO GROUND MULTIPLIER (1/CSF) OF: 1.00002534 | [8 empty] | Vertical Datum-NAVD88, Geoid 12A
CL OF R/W MONROE ST | [5 empty] | MONUMENTS TO BE SET DURING CONSTRUCTION
PREFIX | STATION | OFFSET (FT) | RT/LT | NORTH (FT) | EAST(FT) | MON. ASSY. | REF. MON. | DESCRIPTION |  | NORTH (US FT) | EAST (US FT)
| 67235.93 | 0.03 | LT | 748700.633 | 1641496.642 |  |  | MONBOX |  | 748681.6614 | 1641455.0475
| 67381.5 | CL | -- | 748692.198 | 1641641.969 |  |  | MONBOX |  | 748673.2266 | 1641600.3708
| 68062.409 | 0.07 | LT | 748652.973 | 1642321.747 |  |  | MONBOX |  | 748634.0026 | 1642280.1316
| 68227.308 | CL | -- | 748643.392 | 1642486.368 |  |  | MONBOX |  | 748624.4219 | 1642444.7485
| 69364.778 | 0.8 | LT | 748604.173 | 1643623.161 |  |  | MONBOX |  | 748585.2039 | 1643581.5126
| 71877.427 | CL | -- | 747638.957 | 1645789.4 |  |  | MONBOX |  | 747620.0123 | 1645747.6968
| 72075.543 | CL | -- | 747504.026 | 1645934.413 |  |  | MONBOX |  | 747485.0847 | 1645892.7061
CL OF R/W US 23
PREFIX | STATION | OFFSET (FT) | RT/LT | NORTH (FT) | EAST(FT) | MON. ASSY. | REF. MON. | DESCRIPTION |  | NORTH (US FT) | EAST (US FT)
| 91766.854 | 0.83 | LT | 744560.52 | 1643315.283 |  |  | CMON |  | 744541.6533 | 1643273.6424
| 92499.357 | 0.72 | LT | 745178.82 | 1643705.772 |  |  | CMON |  | 745159.9376 | 1643664.1216
| 93499.544 | 0.19 | LT | 746118.429 | 1644040.173 |  |  | CMON |  | 746099.5228 | 1643998.5141
| 94411.927 | CL | -- | 747024.455 | 1644128.155 |  |  | CMON |  | 747005.5259 | 1644086.4938
| 95399.11 | 0.21 | LT | 748011.433 | 1644108.026 |  |  | CMON |  | 747992.4789 | 1644066.3654
| 96199.012 | 0.27 | LT | 748811.171 | 1644091.823 |  |  | CMON |  | 748792.1966 | 1644050.1628
| 96998.757 | 0.08 | LT | 749610.757 | 1644075.872 |  |  | CMON |  | 749591.7623 | 1644034.2122
| 97998.437 | 0.08 | LT | 750610.233 | 1644055.695 |  |  | CMON |  | 750591.213 | 1644014.0357
CL OF R/W ACRES RD
PREFIX | STATION | OFFSET (FT) | RT/LT | NORTH (FT) | EAST(FT) | MON. ASSY. | REF. MON. | DESCRIPTION |  | NORTH (US FT) | EAST (US FT)
| 767.783 | 0.27 | LT | 749014.842 | 1645066.308 |  |  | CMON |  | 748995.8624 | 1645024.6231
| 810.02 | 0.02 | RT | 749057.071 | 1645065.401 |  |  | CMON |  | 749038.0904 | 1645023.7161
| 881.45 | 0.5 | RT | 749128.485 | 1645063.848 |  |  | CMON |  | 749109.5026 | 1645022.1631
| 2038.632 | 0 | -- | 750285.185 | 1645030.44 |  |  | CMON |  | 750266.1733 | 1644988.756
CL OF R/W ALEXIS RD
PREFIX | STATION | OFFSET (FT) | RT/LT | NORTH (FT) | EAST(FT) | MON. ASSY. | REF. MON. | DESCRIPTION |  | NORTH (US FT) | EAST (US FT)
| 3510.44 | CL | -- | 748805.4 | 1645884.361 |  |  | MAG |  | 748786.4258 | 1645842.6553
| 3741.81 | 0.05 | RT | 748839.379 | 1646113.211 |  |  | MAG |  | 748820.4039 | 1646071.4995
| 3974.07 | CL | -- | 748873.589 | 1646342.942 |  |  | MAG |  | 748854.613 | 1646301.2247
| 4120.46 | 0.13 | LT | 748895.258 | 1646487.778 |  |  | MAG |  | 748876.2815 | 1646446.0571