## Stage 3
2LMN, Inc.
Calculated: | JAH | Date: | 3/15/202 |  |  |  |  | Stage Review Submission: | 3
Checked: | JBM | Date: | 2024-03-25 |  |  |  |  | PID/Job No.: | 105889 | 105889
Concurred: | JAH | Date: | 2024-03-27 |  |  |  |  | Bridge No.: | LUC-23-11.650 L
Back Checked: | JBM | Date: | 2024-03-28 |  |  |  |  | SFN: | 4801261
Released: | JBM | Date: | 2024-03-28
Project: | ARCA_105889_LUC-23-11.75
Estimated Quantities- Left Bridge
Estimated Quantities LUC-23-11.75
ESTIMATED QUANTITIES (05/NHS/13) | [6 empty] | Designer: | JAH | Date: | 2024-03-15
[7 empty] | Checker: | JBM | Date: | 2024-03-25
ITEM | EXT. | QUANTITY | UNIT | DESCRIPTION |  | ABUT. | PIERS | SUPER. | GENERAL | SEE SHT.
512 | 10100 | 16 | SY | SEALING OF CONCRETE SURFACES (EPOXY-URETHANE) |  |  |  | 16
512 | 10600 | 111 | FT | CONCRETE REPAIR BY EPOXY INJECTION |  |  | 111
519 | 11101 | 149 | SF | PATCHING CONCRETE STRUCTURE, AS PER PLAN |  | 122 | 27 |  |  | 2 / 7
520 | 10000 | 865 | SF | PNEUMATICALLY PLACED CONCRETE SHOTCRETE |  |  |  | 865
512 | 10100 | 16 | SY | SEALING OF CONCRETE SURFACES (EPOXY-URETHANE)
Slab patched areas |  | 56 | ft | length of patched areas on deck edge
|  | 2.5 | ft | width of sealed area of patch including slab thickness + 1' on underside of deck
|  | 140 | sf
|  | 16 | SY | TOTAL
512 | 10600 |  | FT | CONCRETE REPAIR BY EPOXY INJECTION
RA |  | 0 | ft | total (see Patching Spreadsheet on PW) | Patching.xlsx
P1 |  | 57 | ft | total (see Patching Spreadsheet on PW) | Patching.xlsx
P2 |  | 54 | ft | total (see Patching Spreadsheet on PW) | Patching.xlsx
FA |  | 0 | ft | total (see Patching Spreadsheet on PW) | Patching.xlsx
|  | 111 | ft | total
519 | 11101 | 149 | SF | PATCHING CONCRETE STRUCTURE, AS PER PLAN
RA |  | 39 | sf | total (see Patching Spreadsheet on PW) | Patching.xlsx
P1 |  | 15 | sf | total (see Patching Spreadsheet on PW) | Patching.xlsx
P2 |  | 12 | sf | total (see Patching Spreadsheet on PW) | Patching.xlsx
FA |  | 83 | sf | total (see Patching Spreadsheet on PW) | Patching.xlsx
|  | 149 | sf | total
520 | 10000 | 865 | SF | PNEUMATICALLY PLACED CONCRETE SHOTCRETE
Deck slab & edges |  | 865 | sf | total (see Patching Spreadsheet on PW) | Patching.xlsx