## Stage 3
2LMN, Inc.
Calculated: | JAH | Date: | 2024-03-19 |  |  |  | Stage Review Submission: | 3
Checked: | JBM | Date: | 2024-03-25 |  |  |  | PID/Job No.: | 105889
Concurred: | JAH | Date: | 2024-03-27 |  |  |  | Bridge No.: | LUC-00184-00.030R
Back Checked: | JBM | Date: | 2024-03-27 |  |  |  | SFN: | 4805135
Released: | JBM | Date: | 2024-03-27
Project: | ARCA_105889_LUC-23-11.75
Estimated Quantities- NB RAMP REMOVED
Estimated Quantities LUC-23-11.75
ESTIMATED QUANTITIES (04/NHS/10) | [5 empty] | Designer: | JAH | Date: | 2024-03-19
[6 empty] | Checker: | JBM | Date: | 2024-03-25
ITEM | EXT. | QUANTITY | UNIT | DESCRIPTION | ABUT. | PIERS | SUPER. | GENERAL | SEE SHT.
202 | 11203 | LS |  | PORTIONS OF STRUCTURE REMOVED, OVER 20 FOOT SPAN, AS PER PLAN |  |  |  | LS | 2 / 7
202 | 22900 | 89 | SY | APPROACH SLAB REMOVED |  |  |  | 89
503 | 11100 | LS |  | COFFERDAMS AND EXCAVATION BRACING |  |  |  | LS
512 | 10100 | 24 | SY | SEALING OF CONCRETE SURFACES (EPOXY-URETHANE) |  | 24
601 | 20000 | 26 | SY | CRUSHED AGGREGATE SLOPE PROTECTION | 26
607 | 23001 | 35 | FT | FENCE, TYPE CLT, AS PER PLAN |  | 35 |  |  | 2 / 7
202 | 11203 | 80000 | 0 | PORTIONS OF STRUCTURE REMOVED, OVER 20 FOOT SPAN, AS PER PLAN
deck removal |  | 105.5 | ft | length of existing deck
|  | 35.4375 | ft | south end width of existing deck to be removed
|  | 37.6042 |  | north end width of existing deck to be removed
|  | 3852.9479 | sf | area of existing deck
|  | 10 | $/sf | removal cost
|  | 38529.4792 | $ | cost of deck removal
|  | 5805 | cf | from existing plans
rear abutment removal |  | 1647 | cf | from existing plans
forward abutment removal
rear abutment |  | 3.375 | ft | based on survey
retaining wall |  | 1.3229 | ft
|  | 41.8125 | ft
|  | 186.6863 | cf
Pier 1 removal |  | 0 | ft | length of foundation removal
|  | 0 | ft | width of foundation removal
|  | 0 | ft | height of foundation removal
|  | 0 | cf | volume of foundation removal
|  | 29.1 | ft | length of wall pier removal
|  | 2 | ft | width of wall pier removal
|  | 12.61 | ft | min height of wall pier removal
|  | 366.951 | cf | volume of wall pier removal
Pier 2 removal |  | 0 | ft | length of foundation removal
|  | 0 | ft | width of foundation removal
|  | 0 | ft | height of foundation removal
|  | 0 | cf | volume of foundation removal
|  | 33 | ft | length of wall pier removal
|  | 2 | ft | width of wall pier removal
|  | 18.1979 | ft | min height of wall pier removal
|  | 19.7188 | ft | max height of wall pier removal
|  | 1251.25 | cf | volume of wall pier removal
|  | 3451.8873 | cf | volume of substructure to be removed
|  | 10 | $/cf | removal cost
|  | 34518.8728 | $ | cost of substructure removal
|  | 73048.352 | $ | total cost
202 | 22900 | 89 | SY | APPROACH SLAB REMOVED
approach slab removal |  | 25 | ft | length of existing approach slab
|  | 16 | ft | constant of approach slab to remain
|  | 16 | ft | min width of existing approach slab to be removed
|  | 16 | ft | max width of existing approach slab to be removed
|  | 400 | sf | area of existing approach slab
|  | 2 | each | number of approach slabs
|  | 88.8889 | sy | total area
503 | 11100 | 10000 | 0 | COFFERDAMS AND EXCAVATION BRACING
|  | 10000 | $ | total cost
512 | 10100 | 24 | SY | SEALING OF CONCRETE SURFACES (EPOXY-URETHANE)
ex. top and sides of Pier 2 |  | 6 | ft | height + top width
|  | 33 | ft | length
|  | 2 | ft | width of ends
|  | 3 | ft | height of ends
|  | 210 | sf | subtotal sealing area
|  | 210 | sf | total sealing area
|  | 23.3333 | sy | total sealing area
601 | 20000 | 26 | SY | CRUSHED AGGREGATE SLOPE PROTECTION
|  | 3 | ft | width of slope protection
|  | 2 | ft | slope of slope protection
|  | 1.5 | ft | height of slope protection
|  | 3.3541 | ft | length along top of slope protection
|  | 33.67 | ft | length of rear abutment
|  | 33.67 | ft | length of forward abutment
|  | 0 | ft | length of wingwalls
|  | 2 | each | number of wingwalls
|  | 225.8652 | sf | total
|  | 25.0961 | sy | total