## Stage 3
2LMN, Inc.
Calculated: | JAH | Date: | 2024-03-19 | REV 9/6/2024 |  |  | Stage Review Submission: | 3
Checked: | JBM | Date: | 2024-03-26 |  |  |  | PID/Job No.: | 105889
Concurred: | JAH | Date: | 2024-03-27 |  |  |  | Bridge No.: | LUC-00184-00.200R (NB off RAMP)
Back Checked: | JBM | Date: | 2024-03-27 | REV 9/6/2024 |  |  | SFN: | 4805136
Released: | JBM | Date: | 2024-03-27 | REV 9/6/2024
Project: | ARCA_105889_LUC-23-11.75
Estimated Quantities- Northbound Ramp
Estimated Quantities LUC-23-11.75 - NORTHBOUND RAMP A
ESTIMATED QUANTITIES (04/NHS/10) | [6 empty] | Designer: | JAH | Date: | 2024-09-06
[7 empty] | Checker: | JBM | Date: | 2024-09-06
ITEM | EXT. | QUANTITY | UNIT | DESCRIPTION |  | ABUT. | PIERS | SUPER. | GENERAL | SEE SHT. |  | Lump Sum Cost
203 | 2000 | 117 | CY | EMBANKMENT |  | 26 | 91
503 | 11100 | LS |  | COFFERDAMS AND EXCAVATION BRACING |  |  | LS |  |  |  |  | 30000
503 | 21300 | LS |  | UNCLASSIFIED EXCAVATION |  | LS | LS |  |  |  |  | 8000
503 | 21320 | LS |  | UNCLASSIFIED EXCAVATION, INCLUDING ROCK |  | LS | LS
509 | 10000 | 142262 | LB | EPOXY COATED STEEL REINFORCEMENT |  | 42715 | 27047 | 72500
509 | 30020 | 5319 | FT | NO. 4 DEFORMED GFRP REINFORCEMENT |  |  |  | 5319
511 | 32212 | 301 | CY | CLASS QC2 CONCRETE WITH QC/QA, SUPERSTRUCTURE |  |  |  | 301
511 | 33500 | 2 | EACH | SEMI-INTEGRAL DIAPHRAGM GUIDE |  | 2
511 | 34450 | 52 | CY | CLASS QC2 CONCRETE WITH QC/QA, BRIDGE DECK (PARAPET) |  |  |  | 52
511 | 40512 | 60 | CY | CLASS QC1 CONCRETE WITH QC/QA, PIER ABOVE FOOTINGS |  |  | 60
511 | 43513 | 153 | CY | CLASS QC1 CONCRETE WITH QC/QA, ABUTMENT INCLUDING FOOTING, AS PER PLAN |  | 153 |  |  |  | 3 / 22
511 | 46512 | 26 | CY | CLASS QC1 CONCRETE WITH QC/QA, FOOTING |  |  | 26
512 | 10100 | 441 | SY | SEALING OF CONCRETE SURFACES (EPOXY-URETHANE) |  |  |  | 441
516 | 10010 | 50 | FT | ARMORLESS PREFORMED JOINT SEAL |  |  |  |  | 50
516 | 13200 | 58 | SF | 1/2" PREFORMED EXPANSION JOINT FILLER |  | 58
516 | 13600 | 74 | SF | 1" PREFORMED EXPANSION JOINT FILLER |  |  |  | 74
516 | 13900 | 57 | SF | 2" PREFORMED EXPANSION JOINT FILLER |  | 57
516 | 25000 | 229 | SF | NYLON REINFORCED NEOPRENE SHEETING |  | 229
516 | 42600 | 58 | FT | ELASTOMERIC BEARING PAD, MISC.: 1.5" THICK STRIP BEARING |  | 58 |  |  |  | 3 / 22
518 | 12000 | 1 | EACH | SCUPPERS, INCLUDING SUPPORTS |  |  |  | 1
518 | 21200 | 76 | CY | POROUS BACKFILL WITH GEOTEXTILE FABRIC |  | 76
518 | 40000 | 88 | FT | 6" PERFORATED CORRUGATED PLASTIC PIPE |  | 88
518 | 40010 | 16 | FT | 6" NON-PERFORATED CORRUGATED PLASTIC PIPE, INCLUDING SPECIALS |  | 16
524 | 94704 | 209 | FT | DRILLED SHAFTS, 36" DIAMETER, INTO BEDROCK |  | 133 | 76
524 | 94802 | 64.2 | FT | DRILLED SHAFTS, 42" DIAMETER, ABOVE BEDROCK |  | 51 | 13.2
524 | 95000 | 10 | FT | DRILLED SHAFTS, MISC.: DEMONSTRATION DRILLED SHAFT |  | 6 | 4
526 | 25011 | 155 | SY | REINFORCED CONCRETE APPROACH SLABS WITH QC/QA (T=15"), AS PER PLAN |  |  |  |  | 155 | 20 / 22
526 | 90030 | 50 | FT | TYPE C INSTALLATION |  |  |  |  | 50
601 | 21050 | 4 | SY | TIED CONCRETE BLOCK MAT WITH TYPE 1 UNDERLAYMENT |  | 4
601 | 20000 | 73 | SY | CRUSHED AGGREGATE SLOPE PROTECTION |  | 73
601 | 32200 | 86 | CY | ROCK CHANNEL PROTECTION, TYPE C WITH FILTER |  | 86
611 | 99710 | 2 | EACH | PRECAST REINFORCED CONCRETE OUTLET |  | 2
625 | 33000 | 1 | EACH | STRUCTURE GROUNDING SYSTEM |  |  |  | 1
894 | 10000 | 4 | EACH | THERMAL INTEGRITY PROFILING (TIP) TEST |  | 2 | 2
203 | 2000 | 117.2377 | CY | EMBANKMENT
rear abutment |  | 5 | ft | max depth of fill
|  | 34.1667 | ft | lengthof abutment | (MAJORITY OF THIS PICKED UP BY ROADWAY, ONLY ACCOUNT FOR MATERIAL IN FRONT OF ABUT)
|  | 5 | ft | width of fill (assume 1:1)
|  | 427.0833 | cu ft | volume of fill
forward abutment |  | 4 | ft | max depth of fill
|  | 34.1667 | ft | lengthof abutment | (MAJORITY OF THIS PICKED UP BY ROADWAY, ONLY ACCOUNT FOR MATERIAL IN FRONT OF ABUT AND WINGWALLS)
|  | 4 | ft | width of fill (assume 1:1)
|  | 273.3333 | cf | volume of fill
Pier 1 |  | 1044 | cf | volume of fill (same as excavation)
Pier 2 |  | 1421 | cf | volume of fill (same as excavation)
|  | 3165.4167 | cf | total fill volume
|  | 117.2377 | cy
503 | 11100 | 30000 | LS | COFFERDAMS AND EXCAVATION BRACING
|  | 30000 | $ | total cost
503 | 21300 | 8000 | LS | UNCLASSIFIED EXCAVATION
rear abutment |  | 58.4167 | ft | length of rear abutment foundation
|  | 5 | ft | excavation width (assume 1:1)
|  | 618.5 | ft | existing ground elevation
|  | 613.5 | ft | bottom of footing elevation
|  | 5 | ft | foundation depth
|  | 730.2083 | cf | foundation excavation volume
forward abutment |  | 49.9167 | ft | length of forward abutment foundation
|  | 4 | ft | excavation width (assume 1:1)
|  | 619 | ft | existing ground elevation
|  | 615 | ft | bottom of footing elevation
|  | 4 | ft | foundation depth
|  | 399.3333 | cf | foundation excavation volume
pier 1 |  | 29 | ft | length of pier 1 foundation
|  | 6 | ft | excavation width (assume 1:1)
|  | 616 | ft | existing ground elevation
|  | 610 | ft | bottom of footing elevation
|  | 6 | ft | foundation depth
|  | 1044 | cf | foundation excavation volume
pier 2 |  | 29 | ft | length of pier 2 foundation
|  | 7 | ft | excavation width (assume 1:1)
|  | 615 | ft | existing ground elevation
|  | 608 | ft | bottom of footing elevation
|  | 7 | ft | foundation depth
|  | 1421 | cf | foundation excavation volume
|  | 133.1312 | cy | total excavation
|  | 55 | $/cy | unclassified excavation unit cost
|  | 7322.2145 | $ | total cost
503 | 21320 | 0 | 0 | UNCLASSIFIED EXCAVATION, INCLUDING ROCK
|  |  | ft | top of rock elevaion
|  |  | ft | bottom of footing elevation
|  | 116 | sf | area of footing
|  | 0 | cf
|  | 0 | cy
|  | 75 | $/cy | unclassified excavation unit cost
|  | 0 | $ | total cost
509 | 10000 | 115937 | LB | EPOXY COATED STEEL REINFORCEMENT
abutments |  | 25426 | lb | subtotal weight | [6 empty] | a
drilled shafts |  | 17289 | lb | subtotal weight | [6 empty] | a | 26325
diaphragm |  | 4469 | lb | subtotal weight | [6 empty] | a
superstructure |  | 58955 | lb | subtotal weight | [6 empty] | a
a
pier |  | 18011 | lb | subtotal weight | [6 empty] | a
drilled shafts |  | 9036 | lb | subtotal weight
railing |  | 8953 | lb | subtotal weight | [6 empty] | a
GFRP |  | 5319 | ft | [7 empty] | a
light pilaster |  | 123 | lb | subtotal weight | [6 empty] | a
|  | 115937 | lb | total
511 | 32212 | 301 | CY | CLASS QC2 CONCRETE WITH QC/QA, SUPERSTRUCTURE
bridge deck |  | 3720.493 | sf | deck area (from MicroStation)
|  | 2 | ft | thickness of deck
|  | 7440.986 | cf | volume of deck
rear abutment stem |  | 28.6667 | ft | length of stem
|  | 3 | ft | width of stem
|  | 2 | ft | min height of stem
|  | 3.5 |  | max height of stem
|  | 236.5 | cf | volume of stem
forward abutment stem |  | 28.6667 | ft | length of stem
|  | 3 | ft | width of stem
|  | 2 |  | min height of stem
|  | 3.5 | ft | max height of stem
|  | 236.5 | cf | volume of stem
Pier 1 |  | 27 | ft | Length of rectangular portion of stem
|  | 3 | ft | width of stem
|  | 0.5 | ft | min height of pier
|  | 2.0625 | ft | max height of pier
|  | 79.0686 | sf | plan area
|  | 101.3066 | cf | volume of portion above keyway
Pier 2 |  | 27 | ft | Length of rectangular portion of stem
|  | 3 | ft | width of stem
|  | 0.5 | ft | min height of pier
|  | 2.0625 | ft | max height of pier
|  | 79.0686 |  | plan area
|  | 101.3066 | cf | volume of portion above keyway
|  | 8116.5992 | cf | total
|  | 300.6148 | cy | total
511 | 34450 | 52 | CY | CLASS QC2 CONCRETE WITH QC/QA, BRIDGE DECK (PARAPET)
|  | 4.0833 | sf | cross sectional area of SBR-1-20 parapet
|  | 146.247 | ft | length of SBR-1-20 on bridge
|  | 143.7 | ft | length of SBR-1-20 on bridge
|  | 3.2708 | sf | cross section of sections "C-C" and "D-D"
|  | 4 | ft | Length of sections "C-C" and "D-D"
|  | 10 | ft | Transition length
|  | 1383.3669 | cf | total
|  | 51.2358 | cy | total
511 | 40512 | 60 | CY | CLASS QC1 CONCRETE WITH QC/QA, PIER ABOVE FOOTINGS
Wall of Pier 1 |  | 79.069 | sf | top
|  | 2 | ft | height of pier
|  | 51.142 | sf | lower
|  | 11.7188 | ft | height of pier
|  | 757.4583 | cf | volume of pier
Wall of Pier 2 |  | 79.069 | ft | top
|  | 2 | ft | height of pier
|  | 51.142 | ft | lower
|  | 13.6146 | ft | height of pier
|  | 854.415 | cf | volume of pier
|  | 1611.8733 | cf | total
|  | 59.699 | cy | total
511 | 43513 | 153 | CY | CLASS QC1 CONCRETE WITH QC/QA, ABUTMENT INCLUDING FOOTING, AS PER PLAN
rear abutment footing |  | 34.1667 | ft | length of footing
|  | 4 | ft | width of footing
|  | 3 | ft | height of footing
|  | 410 | cf | volume of footing
rear abutment stem |  | 28.6667 | ft | length of stem
on proposed footing |  | 3 | ft | width of stem
|  | 11.5 | ft | height of stem
|  | 989 | cf | volume of stem
rear abutment wingwalls |  | 23.5 | ft | upper length
|  | 1.5 | ft | upper width
|  | 6.3333 | ft | upper avg height
|  | 17.4948 | ft | middle avg length
|  | 1.5 | ft | middle width
|  | 1.4896 | ft | middle height
|  | 15.5 | ft | bottom length
|  | 1.5 | ft | bottom width
|  | 6 | ft | bottom height
|  | 13 | ft | footing length - width under stem
|  | 4 | ft | footing width
|  | 3 | ft | footing height
|  | 557.8399 | cf | volume
rear abutment wingwalls |  | 21.75 | ft | upper length
|  | 1.5 | ft | upper width
|  | 5 | ft | upper avg height
|  | 17.2292 | ft | middle avg length
|  | 1.5 | ft | middle width
|  | 2.9792 | ft | middle height
|  | 13.75 | ft | bottom length
|  | 1.5 | ft | bottom width
|  | 4.5 | ft | bottom height
|  | 11.25 | ft | footing length - width under stem
|  | 4 | ft | footing width
|  | 3 | ft | footing height
|  | 467.9303 | cf | volume
forward abutment footing |  | 34.1667 | ft | length of footing
|  | 4 | ft | width of footing
|  | 3 | ft | height of footing
|  | 410 | cf | volume of footing
forward abutment stem |  | 28.8333 | ft | length of stem
on proposed footing |  | 3 | ft | width of stem
|  | 6.75 | ft | height of stem
|  | 583.88 | cf | volume of stem
forward abutment wingwalls |  | 18.75 | ft | upper length
|  | 1.5 | ft | upper width
|  | 6.3333 | ft | upper avg height
|  | 12.7031 | ft | middle avg length
|  | 1.5 | ft | middle width
|  | 1.7188 | ft | middle height
|  | 10.75 | ft | bottom length
|  | 1.5 | ft | bottom width
|  | 4 | ft | bottom height
|  | 8.25 | ft | footing length - width under stem
|  | 4 | ft | footing width
|  | 3 | ft | footing height
|  | 374.3752 | cf | volume
forward abutment wingwalls |  | 18 | ft | upper length
|  | 1.5 | ft | upper width
|  | 4.9167 | ft | upper avg height
|  | 13.0104 | ft | middle avg length
|  | 1.5 | ft | middle width
|  | 2.7604 | ft | middle height
|  | 10 | ft | bottom length
|  | 1.5 | ft | bottom width
|  | 3 | ft | bottom height
|  | 7.5 | ft | footing length - width under stem
|  | 4 | ft | footing width
|  | 3 | ft | footing height
|  | 321.6213 | cf | volume
|  | 4114.6468 | cf | total
|  | 152.3943 | cy | total
511 | 46512 | 26 | CY | CLASS QC1 CONCRETE WITH QC/QA, FOOTING
rear abutment |  |  | ft | length of footing
|  |  | ft | width of footing
|  |  | ft | height of footing
|  | 0 | cf | volume of footing
pier 1 footing |  | 29 | ft | length of footing
|  | 4 | ft | width of footing
|  | 3 | ft | height of footing
|  | 348 | cf | volume of footing
pier 2 footing |  | 29 | ft | length of footing
|  | 4 | ft | width of footing
|  | 3 | ft | height of footing
|  | 348 | cf | volume of footing
forward abutment |  |  | ft | length of footing
|  |  | ft | width of footing
|  |  | ft | height of footing
|  | 0 | cf | volume of footing
|  | 696 | cf | total
|  | 25.7778 | cy | total
512 | 10100 | 441 | SY | SEALING OF CONCRETE SURFACES (EPOXY-URETHANE)
bridge deck |  | 2 | ft | height of bridge deck
|  | 0.16667 | ft | distance behind barrier
|  | 0.5 | ft | underside of bridge deck
|  | 132.397 | ft | length of interior bridge deck edge
|  | 130.018 | ft | length of exterior bridge deck edge
|  | 693.42 | sf | subtotal sealing area
SBR-1-20 Railing |  | 7.8963 | ft | perimeter of railing
|  | 345.947 | ft | length of railing
|  | 2731.6874 | sf | subtotal sealing area
Rear Abutment |  | 8.83 | ft | min height
stem |  | 10.33 | ft | max height
|  | 28 | ft | length
|  | 268.24 | sf | area
left wingwall |  |  | ft | min height
|  |  | ft | max height
|  |  | ft | length
|  |  | ft | width
|  | 0 | sf | area
right wingwall |  |  | ft | min height
|  |  | ft | max height
|  |  | ft | length
|  |  | ft | width
|  | 0 | sf | area
pier 1 |  |  | ft | min height
|  |  | ft | max height
|  |  | ft | rectangular length
|  |  | ft | radius of ends
|  |  | ft | perimeter
|  | 0 | sf | surface area
pier 2 |  |  | ft | min height
|  |  | ft | max height
|  |  | ft | rectangular length
|  |  | ft | radius of ends
|  |  | ft | perimeter
|  | 0 | sf | surface area
Forward Abutment |  | 7.75 | ft | min height
stem |  | 9.25 | ft | max height
|  | 32 | ft | length
|  | 272 | sf | area
left wingwall |  |  | ft | min height
|  |  | ft | max height
|  |  | ft | length
|  |  | ft | width
|  | 0 | sf | area
right wingwall |  |  | ft | min height
|  |  | ft | max height
|  |  | ft | length
|  |  | ft | width
|  | 0 | sf | area
|  | 3965.3474 | sf | total sealing area
|  | 440.5942 | sy | total sealing area
516 | 10010 | 50 | FT | ARMORLESS PREFORMED JOINT SEAL
rear abutment |  | 25 | ft | width of approach slab
forward abutment |  | 25 | ft | width of approach slab
|  | 50 | ft | total
516 | 13200 | 58 | SF | 1/2" PREFORMED EXPANSION JOINT FILLER
rear abutment |  | 1 | ft | width of joint filler
|  | 28.6667 | ft | length of joint filler
forward abutment |  | 1 | ft | width of joint filler
|  | 28.6667 | ft | length of joint filler
|  | 57.3333 | sf | total area
516 | 13600 | 74 | SF | 1" PREFORMED EXPANSION JOINT FILLER
bridge railing |  | 4.0833 | sf | area joint filler between bridge railing and abutment
|  | 4 | ea | number of ends
|  | 16.3333 | sf | area of joint filler for rear abutment
rear abutment |  | 1 | ft | width of joint filler
|  | 28.6667 | ft | length of joint filler
forward abutment |  | 1 | ft | width of joint filler
|  | 28.6667 | ft | length of joint filler
|  | 73.6667 | sf | total area
516 | 13900 | 57 | SF | 2" PREFORMED EXPANSION JOINT FILLER
rear abutment |  | 4 | ft | height of joint filler between bridge abutment and left wingwall
|  | 5.5 |  | height of joint filler between bridge abutment and right wingwall
|  | 3 | ft | length of joint filler at abutment
|  |  | ft | approach slab thickness
|  |  | ft | length of approach slab
|  |  | ft | width of abutment
|  | 28.5 | sf | area of joint filler for rear abutment
forward abutment |  | 4 | ft | height of joint filler between bridge abutment and left wingwall
|  | 5.5 |  | height of joint filler between bridge abutment and right wingwall
|  | 3 | ft | length of joint filler at abutment
|  |  | ft | approach slab thickness
|  |  | ft | length of approach slab
|  |  | ft | width of abutment
|  | 28.5 | sf | area of joint filler for rear abutment
|  | 57 | sf | total area
516 | 25000 | 229 | SF | NYLON REINFORCED NEOPRENE SHEETING
rear abutment |  | 3 | ft | height of neoprene sheeting
|  | 28.6667 | ft | length of sheeting
|  | 86 | sf | subtotal area
rear abutment to |  | 4 | ft | height from elevations
left wingwall |  | 3 | ft | width centered on joints
|  | 12 | sf | area of waterproofing
rear abutment to |  | 5.5 | ft | height from elevations
right wingwall |  | 3 | ft | width centered on joints
|  | 16.5 | sf | area of waterproofing
forward abutment |  | 3 | ft | height of neoprene sheeting
|  | 28.6667 | ft | length of sheeting
|  | 86 | sf | subtotal area
forward abutment to |  | 4 | ft | height from elevations
left wingwall |  | 3 | ft | width centered on joints
|  | 12 | sf | area of waterproofing
forward abutment |  | 5.5 | ft | height from elevations
to right wingwall |  | 3 | ft | width centered on joint
|  | 16.5 | sf | area of waterproofing
|  | 229 | sf | total area
516 | 42600 | 58 | FT | ELASTOMERIC BEARING PAD, MISC.: 1.5" THICK STRIP BEARING
|  | 1 | ft | width of bearing
|  | 28.6667 | ft | average length of bearing
|  | 2 | each | number of abutments
|  | 57.3333 | FT | total area
518 | 21200 | 76 | CY | POROUS BACKFILL WITH GEOTEXTILE FABRIC
rear abutment |  | 12 | ft | left height of backfill
|  | 10.5 |  | right height of backfill
|  | 2 | ft | width of backfill
|  | 48.9167 | ft | length of abutment
|  | 1100.625 |  | volume for rear abutment
forward abutment |  | 10.25 | ft | left height of backfill
|  | 8.75 | ft | right height of backfill
|  | 2 | ft | width of backfill
|  | 48.9167 |  | length of abutment
|  | 929.4167 |  | volume for forward abutment
|  | 2030.0417 | cf | total volume of backfill
|  | 75.1867 | cy | total volume of backfill
518 | 40000 | 88 | FT | 6" PERFORATED CORRUGATED PLASTIC PIPE
|  | 47.5 | ft | length of pipe at rear abutment
|  | 40 | ft | length of pipe at forward abutment
|  | 87.5 | ft | total length of pipe
518 | 40010 | 16 | FT | 6" NON-PERFORATED CORRUGATED PLASTIC PIPE, INCLUDING SPECIALS
|  | 9.25 | ft | length of pipe at rear abutment
|  | 6.02 | ft | length of pipe at forward abutment
|  | 15.27 | ft | total length of pipe
524 | 94802 | 65 | FT | DRILLED SHAFTS, 42" DIAMETER, ABOVE BEDROCK
NORTHBOUND
rear abutment |  | 613.5 | ft | bottom of foundation (top of shaft)
|  | 597.3 | ft | tip elevation
|  | 12 | ft | length of rock socket
|  | 4.2 | ft | length per shaft
|  | 5 | ea | number of shafts
|  | 21 | ft | Total length
forward abutment |  | 615 | ft | bottom of foundation (top of shaft)
|  | 594.5 | ft | tip elevation
|  | 14.5 | ft | length of rock socket
|  | 6 | ft | length per shaft
|  | 5 | ea | number of shafts
|  | 30 | ft | Total length
Pier 1 |  | 610 | ft | bottom of foundation (top of shaft)
|  | 591.7 | ft | tip elevation
|  | 13.9 | ft | length of rock socket
|  | 4.4 | ft | length per shaft
|  | 3 | ea | number of shafts
|  | 13.2 | ft | Total length
Pier 2 |  | 608 | ft | bottom of foundation (top of shaft)
|  | 596.52 | ft | tip elevation
|  | 11.48 | ft | length of rock socket
|  | 1.7764e-14 | ft | length per shaft
|  | 3 | ea | number of shafts
|  | 5.3291e-14 | ft | Total length
|  | 64.2 | ft | total length
524 | 94704 | 209 | FT | DRILLED SHAFTS, 36" DIAMETER, INTO BEDROCK
Rock sockets
rear abutment |  | 12 | ft | length of rock socket
|  | 5 | ea | number of shafts
forward abutment |  | 14.5 | ft | length of rock socket
|  | 5 | ea | number of shafts
Pier 1 |  | 13.9 | ft | length of rock socket
|  | 3 | ea | number of shafts
Pier 2 |  | 11.48 | ft | length of rock socket
|  | 3 | ea | number of shafts
|  | 208.64 | ft | total length
524 | 95000 | 11 | FT | DRILLED SHAFTS, MISC.: DEMONSTRATION DRILLED SHAFT
|  | 6 | ft | length, perform one demonstration shaft for shaft + rock socket at bridge at one abutment
|  | 4.4 | ft | length, perform one demonstration shaft for shaft + rock socket at bridge at one pier
|  | 11 | ft | total length
526 | 25011 | 155 | SY | REINFORCED CONCRETE APPROACH SLABS WITH QC/QA (T=15"), AS PER PLAN
rear |  | 695 | sf | measured in DGN
forward |  | 695.017 | sf | measured in DGN
|  | 154.4463 | sy | total area
526 | 90030 | 50 | FT | TYPE C INSTALLATION
rear abutment |  | 25 | ft | width of approach slab
forward abutment |  | 25 | ft | width of approach slab
|  | 50 | ft | total
601 | 21050 | 4 | SY | TIED CONCRETE BLOCK MAT WITH TYPE 1 UNDERLAYMENT
rear |  | 16 | sf | tied mat area 4'x4'
|  | 1 | each | number
forward |  | 16 | sy | tied mat area 4'x4'
|  | 1 | each | number
|  | 32 | sf | total
|  | 3.5556 | sy | total
601 | 20000 | 73 | SY | CRUSHED AGGREGATE SLOPE PROTECTION
|  | 653 | sf | area at rear abutment (only used on side with path, from abutment wall to path edge)
replace flower bed area under new bridge |  | 0 | ft | area at forward abutment (only used on side with path, from abutment wall to path edge)
|  | 653 | sf | total
|  | 72.5556 | sy | total
601 | 32200 | 86 | CY | ROCK CHANNEL PROTECTION, TYPE C WITH FILTER
rear |  | 975 | sf | measured in DGN - NONE AT REAR ABUTMENT, needs to have flower bed restored
|  | 2 | ft | depth
forward |  | 185 | sf | measured in DGN (extends 10' below path) - SC_Scratch2
|  | 2 | ft | depth
|  | 2320 | CF | total
|  | 85.9259 | CY | total
894 | 10000 | 4 | EACH | THERMAL INTEGRITY PROFILING (TIP) TEST
RA |  | 1 | each | Perform testing on one shaft at each substructure unit
FA |  | 1 | each | Perform testing on one shaft at each substructure unit
P1 |  | 1 | each | Perform testing on one shaft at each substructure unit
P2 |  | 1 | each | Perform testing on one shaft at each substructure unit
|  | 4 | each | total