## Stage 3
2LMN, Inc.
Calculated: | JAH | Date: | 2024-03-19 | REV 9/6/2024 |  | Stage Review Submission: | 3
Checked: | JBM | Date: | 2024-03-27 |  |  | PID/Job No.: | 105889
Concurred: | JAH | Date: | 2024-03-27 |  |  | Bridge No.: | LUC-00184-00.180 (SB on Ramp)
Back Checked: | JBM | Date: | 2024-03-27 | REV 9/6/2024 |  | SFN: | 4805137
Released: | JBM | Date: | 2024-03-27
Project: | ARCA_105889_LUC-23-11.75
Estimated Quantities- Southbound Ramp
Estimated Quantities LUC-23-11.75 - SOUTHBOUND RAMP D
ESTIMATED QUANTITIES (03/NHS/08) | [7 empty] | Designer: | JAH | Date: | 2024-09-06
[8 empty] | Checker: | JBM | Date: | 2024-09-06
ITEM | EXT. | QUANTITY | UNIT | DESCRIPTION |  |  | ABUT. | PIERS | SUPER. | GENERAL | SEE SHT. |  | Lump Sum Cost
203 | 2000 | 148 | CY | EMBANKMENT |  |  | 34 | 114
503 | 11100 | LS |  | COFFERDAMS AND EXCAVATION BRACING |  |  |  | LS |  |  |  |  | 30000
503 | 21300 | LS |  | UNCLASSIFIED EXCAVATION |  |  | LS | LS |  |  |  |  | 9000
503 | 31100 | 23 | CY | ROCK EXCAVATION |  |  |  | 23 |  |  |  |  | 23
509 | 10000 | 210859 | LB | EPOXY COATED STEEL REINFORCEMENT |  |  | 56679 | 30848 | 123332
509 | 30020 | 6536 | FT | NO. 4 DEFORMED GFRP REINFORCEMENT |  |  |  |  | 6536
511 | 32212 | 395 | CY | CLASS QC2 CONCRETE WITH QC/QA, SUPERSTRUCTURE |  |  |  |  | 395
511 | 33500 | 2 | EACH | SEMI-INTEGRAL DIAPHRAGM GUIDE |  |  | 2
511 | 34450 | 64 | CY | CLASS QC2 CONCRETE WITH QC/QA, BRIDGE DECK (PARAPET) |  |  |  |  | 64
511 | 40512 | 84 | CY | CLASS QC1 CONCRETE WITH QC/QA, PIER ABOVE FOOTINGS |  |  |  | 84
511 | 43513 | 219 | CY | CLASS QC1 CONCRETE WITH QC/QA, ABUTMENT INCLUDING FOOTING, AS PER PLAN |  |  | 219 |  |  |  | 3 / 22
511 | 46512 | 28 | CY | CLASS QC1 CONCRETE WITH QC/QA, FOOTING |  |  |  | 28
512 | 10100 | 563 | SY | SEALING OF CONCRETE SURFACES (EPOXY-URETHANE) |  |  |  |  | 563
516 | 10010 | 56 | FT | ARMORLESS PREFORMED JOINT SEAL | [5 empty] | 56
516 | 13200 | 64 | SF | 1/2" PREFORMED EXPANSION JOINT FILLER |  |  | 64
516 | 13600 | 80 | SF | 1" PREFORMED EXPANSION JOINT FILLER |  |  |  |  | 80
516 | 13900 | 59 | SF | 2" PREFORMED EXPANSION JOINT FILLER |  |  | 59
516 | 25000 | 249 | SF | NYLON REINFORCED NEOPRENE SHEETING |  |  | 249
516 | 42600 | 63 | FT | ELASTOMERIC BEARING PAD, MISC.: 1.5" THICK STRIP BEARING |  |  | 63 |  |  |  | 3 / 22
518 | 21200 | 129 | CY | POROUS BACKFILL WITH GEOTEXTILE FABRIC |  |  | 129
518 | 40000 | 112 | FT | 6" PERFORATED CORRUGATED PLASTIC PIPE |  |  | 112
518 | 40010 | 16 | FT | 6" NON-PERFORATED CORRUGATED PLASTIC PIPE, INCLUDING SPECIALS |  |  | 16
524 | 94704 | 177 | FT | DRILLED SHAFTS, 36" DIAMETER, INTO BEDROCK |  |  | 103 | 74
524 | 94802 | 61.07 | FT | DRILLED SHAFTS, 42" DIAMETER, ABOVE BEDROCK |  |  | 56 | 5.07
524 | 95000 | 8 | FT | DRILLED SHAFTS, MISC.: DEMONSTRATION DRILLED SHAFT |  |  | 6 | 2
526 | 30011 | 187 | SY | REINFORCED CONCRETE APPROACH SLABS WITH QC/QA (T=17"), AS PER PLAN | [5 empty] | 187 | 20 / 22
526 | 90030 | 56 | FT | TYPE C INSTALLATION | [5 empty] | 56
601 | 21050 | 4 | SY | TIED CONCRETE BLOCK MAT WITH TYPE 1 UNDERLAYMENT |  |  | 4
601 | 20000 | 0 | SY | CRUSHED AGGREGATE SLOPE PROTECTION |  |  | 0
601 | 32200 | 78 | CY | ROCK CHANNEL PROTECTION, TYPE C WITH FILTER |  |  | 78
611 | 99710 | 2 | EACH | PRECAST REINFORCED CONCRETE OUTLET |  |  | 2
625 | 33000 | 0 | EACH | STRUCTURE GROUNDING SYSTEM
894 | 10000 | 4 | EACH | THERMAL INTEGRITY PROFILING (TIP) TEST |  |  | 2 | 2
203 | 2000 | 147.7191 | CY | EMBANKMENT
rear abutment |  | 5.5 | ft | max depth of fill
|  | 34.1667 | ft | lengthof abutment | (MAJORITY OF THIS PICKED UP BY ROADWAY, ONLY ACCOUNT FOR MATERIAL IN FRONT OF ABUT AND WINGWALLS)
|  | 5.5 | ft | width of fill (assume 1:1)
|  | 516.7708 | cu ft | volume of fill
forward abutment |  | 5 | ft | max depth of fill
|  | 31.577 | ft | lengthof abutment | (MAJORITY OF THIS PICKED UP BY ROADWAY, ONLY ACCOUNT FOR MATERIAL IN FRONT OF ABUT AND WINGWALLS)
|  | 5 | ft | width of fill (assume 1:1)
|  | 394.7125 | cf | volume of fill
Pier 1 |  | 852.7771 | cf | volume of fill (same as excavation)
Pier 2 |  | 2224.1553 | cf | volume of fill (same as excavation)
|  | 3988.4158 | cf | total fill volume
|  | 147.7191 | cy
503 | 11100 | 30000 | LS | COFFERDAMS AND EXCAVATION BRACING
|  | 30000 | $ | total cost
503 | 21300 | 9000 | LS | UNCLASSIFIED EXCAVATION
rear abutment |  | 70.7187 | ft | length of rear abutment foundation + wingwalls
|  | 5.5 | ft | excavation width (assume 1:1)
|  | 618 | ft | existing ground elevation
|  | 612.5 | ft | bottom of footing elevation
|  | 5.5 | ft | foundation depth
|  | 1069.6211 | cf | foundation excavation volume
forward abutment |  | 0 | ft | length of forward abutment foundation
|  | 5 | ft | excavation width (assume 1:1) | Drilled shaft cap not under existing ground, no excavation
|  | 619 | ft | existing ground elevation
|  | 614 | ft | bottom of footing elevation
|  | 5 | ft | foundation depth
|  | 0 | cf | foundation excavation volume
pier 1 |  | 31.4167 | ft | length of pier 1 foundation
|  | 5.21 | ft | excavation width (assume 1:1)
|  | 616 | ft | existing ground elevation
|  | 610.79 | ft | bottom of footing elevation
|  | 5.21 | ft | foundation depth
|  | 852.7771 | cf | foundation excavation volume
pier 2 |  | 28.3333 | ft | length of pier 2 foundation
|  | 8.86 | ft | excavation width (assume 1:1) | This may be rock excavation
|  | 614 | ft | existing ground elevation
|  | 605.14 | ft | bottom of footing elevation
|  | 8.86 | ft | foundation depth
|  | 2224.1553 | cf | foundation excavation volume
|  | 153.5761 | cy | total excavation
|  | 55 | $/cy | unclassified excavation unit cost
|  | 8446.6832 | $ | total cost
503 | 31100 | 23 | CY | ROCK EXCAVATION
@ pier 2 only |  | 610 | ft | top of rock elevaion
|  | 605.14 | ft | bottom of footing elevation
|  | 125.6667 | sf | area of footing
|  | 610.74 | cf
|  | 22.62 | cy
|  | 75 | $/cy | unclassified excavation unit cost
|  | 1696.5 | $ | total cost
509 | 10000 | 187077 | LB | EPOXY COATED STEEL REINFORCEMENT
abutments |  | 40937 | lb | subtotal weight | [7 empty] | a
drilled shafts |  | 15742 | lb | subtotal weight | [7 empty] | a | 23782
diaphragm |  | 4834 | lb | subtotal weight | [7 empty] | a
superstructure |  | 107294 | lb | subtotal weight | [7 empty] | a
pier |  | 22808 | lb | subtotal weight | [7 empty] | a
drilled shafts |  | 8040 | lb | subtotal weight | [7 empty] | a
railing |  | 11204 | lb | subtotal weight | [7 empty] | a
GFRP |  | 6536 | ft | [8 empty] | a
light pilaster |  |  | lb | subtotal weight
|  | 187077 | lb | total
511 | 32212 | 395 | CY | CLASS QC2 CONCRETE WITH QC/QA, SUPERSTRUCTURE
bridge deck |  | 4570.66 | sf | deck area (from MicroStation)
|  | 2.1667 | ft | thickness of deck
|  | 9903.0967 | cf | volume of deck
rear abutment stem |  | 31.6146 | ft | length of stem
|  | 3 | ft | width of stem
|  | 2 | ft | min height of stem
|  | 3.5833 |  | max height of stem
|  | 264.7721 | cf | volume of stem
forward abutment stem |  | 31.5833 | ft | length of stem
|  | 3 | ft | width of stem
|  | 2 |  | min height of stem
|  | 3.3333 | ft | max height of stem
|  | 252.6667 | cf | volume of stem
Pier 1 |  | 29.4167 | ft | Length of rectangular portion of stem
|  | 3 | ft | width of stem
|  | 0.5 | ft | min height of pier
|  | 2.0625 | ft | max height of pier
|  | 86.3186 |  | plan area
|  | 110.5957 | cf | volume of portion above keyway
Pier 2 |  | 29.4167 | ft | Length of rectangular portion of stem
|  | 3 | ft | width of stem
|  | 0.5 | ft | min height of pier
|  | 2.0625 | ft | max height of pier
|  | 86.3186 |  | plan area
|  | 110.5957 | cf | volume of portion above keyway
|  | 10641.7268 | cf | total
|  | 394.138 | cy | total
511 | 34450 | 64 | CY | CLASS QC2 CONCRETE WITH QC/QA, BRIDGE DECK (PARAPET)
|  | 4.0833 | sf | cross sectional area of SBR-1-20 parapet
|  | 182.265 | ft | length of SBR-1-20 on bridge
|  | 187.013 |  | length of SBR-1-20 on bridge
|  | 3.2708 | sf | cross section of sections "C-C" and "D-D"
|  | 4 | ft | Length of sections "C-C" and "D-D"
|  | 10 | ft | Transition length
|  | 1707.3018 | cf | total
|  | 63.2334 | cy | total
511 | 40512 | 84 | CY | CLASS QC1 CONCRETE WITH QC/QA, PIER ABOVE FOOTINGS
Wall of Pier 1 |  | 86.326 | sf | top
|  | 2 | ft | height of pier
|  | 55.98 | sf | lower
|  | 14.5521 | ft | height of pier
|  | 987.2776 | cf | volume of pier
Wall of Pier 2 |  | 86.326 | ft | top
|  | 2 | ft | height of pier
|  | 55.98 | ft | lower
|  | 19.5833 | ft | height of pier
|  | 1268.927 | cf | volume of pier
|  | 2256.2046 | cf | total
|  | 83.5631 | cy | total
511 | 43513 | 219 | CY | CLASS QC1 CONCRETE WITH QC/QA, ABUTMENT INCLUDING FOOTING, AS PER PLAN
rear abutment footing |  | 34.1667 | ft | length of footing
|  | 4 | ft | width of footing
|  | 3 | ft | height of footing
|  | 410 | cf | volume of footing
rear abutment stem |  | 31.615 | ft | length of stem
on proposed footing |  | 3 | ft | width of stem
|  | 8.5 | ft | height of stem
|  | 806.18 | cf | volume of stem
rear abutment wingwalls |  | 27 | ft | upper length
|  | 2 | ft | upper width
|  | 5.0919 | ft | upper avg height
|  | 23.5 | ft | middle avg length
|  | 2 | ft | middle width
|  | 4.0833 | ft | middle height
|  | 19 | ft | bottom length
|  | 2 | ft | bottom width
|  | 8.5833 | ft | bottom height
|  | 16.5 | ft | footing length - width under stem
|  | 4 | ft | footing width
|  | 3 | ft | footing height
|  | 991.0446 | cf | volume
rear abutment wingwalls |  | 26.6667 | ft | upper length
|  | 2 | ft | upper width
|  | 11.665 | ft | upper avg height
|  | 20.375 | ft | middle avg length
|  | 2 | ft | middle width
|  | 1.2083 | ft | middle height
|  | 18.6667 | ft | bottom length
|  | 2 | ft | bottom width
|  | 11.5417 | ft | bottom height
|  | 16.1667 | ft | footing length - width under stem
|  | 4 | ft | footing width
|  | 3 | ft | footing height
|  | 1296.2618 | cf | volume
forward abutment stem |  | 31.577 | ft | length of stem
on proposed footing |  | 3 | ft | width of stem
|  | 6.75 | ft | height of stem
|  | 639.43 | cf | volume of stem
forward abutment footing |  | 34.1667 | ft | length of footing
|  | 4 | ft | width of footing
|  | 3 | ft | height of footing
|  | 410 | cf | volume of footing
forward abutment wingwalls |  | 25.6667 | ft | upper length
|  | 1.5 | ft | upper width
|  | 5.0277 | ft | upper avg height
|  | 22.1667 | ft | middle avg length
|  | 1.5 | ft | middle width
|  | 1.8958 | ft | middle height
|  | 17.6667 | ft | bottom length
|  | 1.5 | ft | bottom width
|  | 7.5833 | ft | bottom height
|  | 15.1667 | ft | footing length - width under stem
|  | 4 | ft | footing width
|  | 3 | ft | footing height
|  | 639.5616 | cf | volume
forward abutment wingwalls |  | 26 | ft | upper length
|  | 1.5 | ft | upper width
|  | 6.3748 | ft | upper avg height
|  | 20.3438 | ft | middle avg length
|  | 1.5 | ft | middle width
|  | 1.9062 | ft | middle height
|  | 18 | ft | bottom length
|  | 1.5 | ft | bottom width
|  | 7.5833 | ft | bottom height
|  | 15.5 | ft | footing length - width under stem
|  | 4 | ft | footing width
|  | 3 | ft | footing height
|  | 697.5373 | cf | volume
|  | 5890.0152 | cf | total
|  | 218.1487 | cy | total
511 | 46512 | 28 | CY | CLASS QC1 CONCRETE WITH QC/QA, FOOTING
rear abutment |  |  | ft | length of footing
|  |  | ft | width of footing
|  |  | ft | height of footing
|  | 0 | cf | volume of footing
pier 1 footing |  | 31.4167 | ft | length of footing
|  | 4 | ft | width of footing
|  | 3 | ft | height of footing
|  | 377 | cf | volume of footing
pier 2 footing |  | 31.4167 | ft | length of footing
|  | 4 | ft | width of footing
|  | 3 | ft | height of footing
|  | 377 | cf | volume of footing
forward abutment |  |  | ft | length of footing
|  |  | ft | width of footing
|  |  | ft | height of footing
|  | 0 | cf | volume of footing
|  | 754 | cf | total
|  | 27.9259 | cy | total
512 | 10100 | 563 | SY | SEALING OF CONCRETE SURFACES (EPOXY-URETHANE)
bridge deck |  | 2.1667 | ft | height of bridge deck
|  | 0.16667 | ft | distance behind barrier
|  | 0.5 | ft | underside of bridge deck
|  | 163.08 | ft | length of interior bridge deck edge
|  | 159.554 | ft | length of exterior bridge deck edge
|  | 904.14 | sf | subtotal sealing area
SBR-1-20 Railing |  | 7.8963 | ft | perimeter of railing
|  | 425.278 | ft | length of railing
|  | 3358.1055 | sf | subtotal sealing area
Rear Abutment |  | 13.16 | ft | min height
stem |  | 14.57 | ft | max height
|  | 32 | ft | length
|  | 443.68 | sf | area
left wingwall |  |  | ft | min height
|  |  | ft | max height
|  |  | ft | length
|  |  | ft | width
|  | 0 | sf | area
right wingwall |  |  | ft | min height
|  |  | ft | max height
|  |  | ft | length
|  |  | ft | width
|  | 0 | sf | area
pier 1 |  |  | ft | min height
|  |  | ft | max height
|  |  | ft | rectangular length
|  |  | ft | radius of ends
|  |  | ft | perimeter
|  | 0 | sf | surface area
pier 2 |  |  | ft | min height
|  |  | ft | max height
|  |  | ft | rectangular length
|  |  | ft | radius of ends
|  |  | ft | perimeter
|  | 0 | sf | surface area
Forward Abutment |  | 10.48 | ft | min height
stem |  | 11.82 | ft | max height
|  | 32 | ft | length
|  | 356.8 | sf | area
left wingwall |  |  | ft | min height
|  |  | ft | max height
|  |  | ft | length
|  |  | ft | width
|  | 0 | sf | area
right wingwall |  |  | ft | min height
|  |  | ft | max height
|  |  | ft | length
|  |  | ft | width
|  | 0 | sf | area
|  | 5062.7255 | sf | total sealing area
|  | 562.5251 | sy | total sealing area
516 | 10010 | 56 | FT | ARMORLESS PREFORMED JOINT SEAL
rear abutment |  | 27.57 | ft | width of approach slab
forward abutment |  | 27.54 | ft | width of approach slab
|  | 55.11 | ft | total
516 | 13200 | 64 | SF | 1/2" PREFORMED EXPANSION JOINT FILLER
rear abutment |  | 1 | ft | width of joint filler
|  | 31.615 | ft | length of joint filler
forward abutment |  | 1 | ft | width of joint filler
|  | 31.577 | ft | length of joint filler
|  | 63.192 | sf | total area
516 | 13600 | 80 | SF | 1" PREFORMED EXPANSION JOINT FILLER
bridge railing |  | 4.0833 | sf | area joint filler between bridge railing and abutment
|  | 4 | ea | number of ends
|  | 16.3333 | sf | area of joint filler for rear abutment
rear abutment |  | 1 | ft | width of joint filler
|  | 31.615 | ft | length of joint filler
forward abutment |  | 1 | ft | width of joint filler
|  | 31.577 | ft | length of joint filler
|  | 79.5253 | sf | total area
516 | 13900 | 59 | SF | 2" PREFORMED EXPANSION JOINT FILLER
rear abutment |  | 4.17 | ft | height of joint filler between bridge abutment and left wingwall
|  | 5.75 |  | height of joint filler between bridge abutment and right wingwall
|  | 3 | ft | length of joint filler at abutment
|  |  | ft | approach slab thickness
|  |  | ft | length of approach slab
|  |  | ft | width of abutment
|  | 29.76 | sf | area of joint filler for rear abutment
forward abutment |  | 4.17 | ft | height of joint filler between bridge abutment and left wingwall
|  | 5.5 |  | height of joint filler between bridge abutment and right wingwall
|  | 3 | ft | length of joint filler at abutment
|  |  | ft | approach slab thickness
|  |  | ft | length of approach slab
|  |  | ft | width of abutment
|  | 29.01 | sf | area of joint filler for rear abutment
|  | 58.77 | sf | total area
516 | 25000 | 249 | SF | NYLON REINFORCED NEOPRENE SHEETING
rear abutment |  | 3 | ft | height of neoprene sheeting
|  | 31.62 | ft | length of sheeting
|  | 94.86 | sf | subtotal area
rear abutment to |  | 4.17 | ft | height from elevations
left wingwall |  | 3 | ft | width centered on joints
|  | 12.51 | sf | area of waterproofing
rear abutment to |  | 5.75 | ft | height from elevations
right wingwall |  | 3 | ft | width centered on joints
|  | 17.25 | sf | area of waterproofing
forward abutment |  | 3 | ft | height of neoprene sheeting
|  | 31.58 | ft | length of sheeting
|  | 94.74 | sf | subtotal area
forward abutment to |  | 4.17 | ft | height from elevations
left wingwall |  | 3 | ft | width centered on joints
|  | 12.51 | sf | area of waterproofing
forward abutment |  | 5.5 | ft | height from elevations
to right wingwall |  | 3 | ft | width centered on joint
|  | 16.5 | sf | area of waterproofing
|  | 248.37 | sf | total area
516 | 42600 | 63 | FT | ELASTOMERIC BEARING PAD, MISC.: 1.5" THICK STRIP BEARING
|  | 1 | ft | width of bearing
|  | 31.2083 | ft | average length of bearing
|  | 2 | each | number of abutments
|  | 62.4167 | FT | total area
518 | 21200 | 129 | CY | POROUS BACKFILL WITH GEOTEXTILE FABRIC
rear abutment |  | 15.7467 | ft | left height of backfill
|  | 17.2467 |  | right height of backfill
|  | 2 | ft | width of backfill
|  | 59.5938 | ft | length of abutment stem & wingwalls
|  | 1966.1965 |  | volume for rear abutment
forward abutment |  | 12.5 | ft | left height of backfill
|  | 13.83 | ft | right height of backfill
|  | 2 | ft | width of backfill
|  | 57.0729 |  | length of abutment stem & wingwalls
|  | 1502.7299 |  | volume for forward abutment
|  | 3468.9264 | cf | total volume of backfill
|  | 128.4788 | cy | total volume of backfill
518 | 40000 | 112 | FT | 6" PERFORATED CORRUGATED PLASTIC PIPE
|  | 56 | ft | length of pipe at rear abutment
|  | 56 | ft | length of pipe at forward abutment
|  | 112 | ft | total length of pipe
518 | 40010 | 16 | FT | 6" NON-PERFORATED CORRUGATED PLASTIC PIPE, INCLUDING SPECIALS
|  | 9.25 | ft | length of pipe at rear abutment
|  | 6.02 | ft | length of pipe at forward abutment
|  | 15.27 | ft | total length of pipe
524 | 94802 | 62 | ft | DRILLED SHAFTS, 42" DIAMETER, ABOVE BEDROCK
SOUTHBOUND
rear abutment |  | 612.5 | ft | bottom of foundation (top of shaft)
|  | 597.1 | ft | tip elevation
|  | 10 | ft | length of rock socket
|  | 5.4 | ft | length per shaft
|  | 5 | ea | number of shafts
|  | 27 | ft | Total length
forward abutment |  | 614 | ft | bottom of foundation (top of shaft)
|  | 597.7 | ft | tip elevation
|  | 10.5 | ft | length of rock socket
|  | 5.8 | ft | length per shaft
|  | 5 | ea | number of shafts
|  | 29 | ft | Total length
Pier 1 |  | 610.79 | ft | bottom of foundation (top of shaft)
|  | 597.64 | ft | tip elevation
|  | 11.46 | ft | length of rock socket
|  | 1.69 | ft | length per shaft
|  | 3 | ea | number of shafts
|  | 5.07 | ft | Total length
Pier 2 |  | 605.14 | ft | bottom of foundation (top of shaft)
|  | 591.99 | ft | tip elevation
|  | 13.15 | ft | length of rock socket
|  | -2.3093e-14 | ft | length per shaft
|  | 3 | ea | number of shafts
|  | 0 | ft | Total length
|  | 61.07 | ft | total length
524 | 94704 | 177 | FT | DRILLED SHAFTS, 36" DIAMETER, INTO BEDROCK
Rock sockets
rear abutment |  | 10 | ft | length of rock socket
|  | 5 | ea | number of shafts
forward abutment |  | 10.5 | ft | length of rock socket
|  | 5 | ea | number of shafts
Pier 1 |  | 11.46 | ft | length of rock socket
|  | 3 | ea | number of shafts
Pier 2 |  | 13.15 | ft | length of rock socket
|  | 3 | ea | number of shafts
|  | 176.33 | ft | total length
524 | 95000 | 8 | FT | DRILLED SHAFTS, MISC.: DEMONSTRATION DRILLED SHAFT
|  | 5.8 | ft | length, perform one demonstration shaft for shaft + rock socket at bridge at one abutment
|  | 1.69 | ft | length, perform one demonstration shaft for shaft + rock socket at bridge at one pier
|  | 8 | ft | total length
526 | 30011 | 187 | SY | REINFORCED CONCRETE APPROACH SLABS WITH QC/QA (T=17"), AS PER PLAN
rear |  | 839.65 | sf | measured in DGN
forward |  | 839.639 | sf | measured in DGN
|  | 186.5877 | sy | total area
526 | 90030 | 56 | FT | TYPE C INSTALLATION
rear abutment |  | 27.54 | ft | width of approach slab
forward abutment |  | 27.543 | ft | width of approach slab
|  | 55.083 | ft | total
601 | 21050 | 4 | SY | TIED CONCRETE BLOCK MAT WITH TYPE 1 UNDERLAYMENT
rear |  | 16 | sf | tied mat area 4'x4'
|  | 1 | each | number
forward |  | 16 | sy | tied mat area 4'x4'
|  | 1 | each | number
|  | 32 | sf | total
|  | 3.5556 | sy | total
601 | 20000 | 0 | SY | CRUSHED AGGREGATE SLOPE PROTECTION
|  | 0 | sf | area at rear abutment (only used on side with path, from abutment wall to path edge)
none on southbound ramp |  | 0 | ft | area at forward abutment (only used on side with path, from abutment wall to path edge)
|  | 0 | sf | total
|  | 0 | sy | total
601 | 32200 | 78 | CY | ROCK CHANNEL PROTECTION, TYPE C WITH FILTER
rear |  |  | sf | measured in DGN - none - used crushed agg here
|  | 2 | ft | depth
forward |  | 1047 | sf | measured in DGN
|  | 2 | ft | depth
|  | 2094 | CF | total
|  | 77.5556 | CY | total
894 | 10000 | 4 | EACH | THERMAL INTEGRITY PROFILING (TIP) TEST
RA |  | 1 | each | Perform testing on one shaft at each substructure unit
FA |  | 1 | each | Perform testing on one shaft at each substructure unit
P1 |  | 1 | each | Perform testing on one shaft at each substructure unit
P2 |  | 1 | each | Perform testing on one shaft at each substructure unit
|  | 4 | each | total