## PAVEMENT CALCS
1 |  |  |  | SPREADSHEET | 1) | SAVE THIS FILE TO THE PROPER FOLDER FOR YOUR PROJECT AS THE SAME NAME AS YOUR DGN (I.E. #####GS001.XLSX)
|  |  |  | INSTRUCTIONS: | 2) | ENTER ITEM CODE (FOR EXAMPLE: 201E11000) AND ADDITIONAL DESCRIPTION INTO THE BLUE CELLS
[5 empty] | 3) | ENTER ALL DATA REQUIRED
[5 empty] | 4) | DO NOT REMOVE THE PROTECTION FROM THIS SPREADSHEET, LEAVE THE PROTECTION ON SO THAT YOU DO NOT DELETE NEEDED FORMULAS OR RESIZE SHEET
NOTE: PLEASE BE CAREFULL WITH THE UNITS USED ……. WATCH OUT FOR "SQ FT" TO "SQ YD" CONNVERSIONS
| Page # | 1 | [22 empty] | 1 | <--- ENTER STARTING SHEET NUMBER
| 69 | [8 empty] | ITEM_CODE | 202e23000 | 204e10000 | 254e01000 | 442e10000 | 442E10100 | 441E70800 | 301E56000 | 304e20000 | 407e20000 | 407e20000 | 204E13000 | 204E30020 | 204E50000 | 204E51000
[10 empty] | ADDITIONAL_DESCRIPTION |  |  |  | , PG64-22 |  | , 2 INCHES
TYPICAL SECTION LEGEND NUMBER
[10 empty] | RATE / THICKNESS / ETC |  |  | 1.5 | 1.5 | 2.25 |  | 6 | 6 | 0.06 | 0.09
| Split # | STATION RANGE |  |  | ALIGNMENT | SIDE | DISTANCE | AVERAGE WIDTH (W) | SURFACE AREA (A) A=DxW/9 | SPLIT | 202 | 204 | 254 | 442 | 442 | 441 | 301 | 304 | 407 | 407 | 204 | 204 | 204 | 204
[11 empty] | PAVEMENT REMOVED | SUBGRADE COMPACTION | PAVEMENT PLANING, ASPHALT CONCRETE | ASPHALT CONCRETE SURFACE COURSE, 12.5 MM, TYPE A (446), PG64-22 | ASPHALT CONCRETE INTERMEDIATE COURSE, 19 MM, TYPE A (446) | ASPHALT CONCRETE INTERMEDIATE COURSE, TYPE 1, (449), (UNDER GUARDRAIL), 2 INCHES | ASPHALT CONCRETE BASE, PG64-22, (449) | AGGREGATE BASE | NON-TRACKING TACK COAT | NON-TRACKING TACK COAT | EXCAVATION OF SUBGRADE | GRANULAR MATERIAL, TYPE C | GEOTEXTILE FABRIC | GEOGRID
[7 empty] | FT | FT | SY |  | SY | SY | SY | CY | CY | CY | CY | CY | GAL | GAL | CY | CY | SY | SY
MONROE ST
| 01/NHS/21 | 17518.33 | TO | 17921.62 | MONROE | LT/RT | 403.29 |  |  | 01/NHS/21 | 2802.2256 | 3676.94 |  | 148.86 | 223.3 |  | 595.46 | 612.82 | 428.73
| 01/NHS/21 | 18205.58 | TO | 19304.65 | MONROE | LT/RT | 1099.07 |  |  | 01/NHS/21 | 7569.0728 | 9543.63 |  | 385.3 | 577.95 | 0.4 | 1541.2 | 1590.61 | 1109.66
| 01/NHS/21 | 19304.65 |  | 19808.94 | MONROE | LT/RT | 504.29 |  |  | 01/NHS/21 |  |  | 3044.75 | 126.86 | [5 empty] | 274.03
1
| 1 | ALEXIS RD
| 02/S>2/04 | 3381.25 | TO | 3920.33 | ALEXIS | LT/RT | 539.08 |  |  | 02/S>2/04 | 3272.4444 | 5023.84 |  | 209.66 | 288.36 |  | 768.95 | 937 | 553.64 |  | 1879.037 | 1879.037 | 2818.5556 | 2818.5556
| 02/S>2/04 | 3920.33 |  | 4716.53 | ALEXIS | LT/RT | 796.2 |  |  | 02/S>2/04 |  |  | 4572.24 | 190.51 | [5 empty] | 411.5
| 02/S>2/04 | 4619.89 | TO | 4749.67 | ALEXIS | LT | 129.78 |  |  | 02/S>2/04 | 29.1633 | 210.73 |  | 7.83 | 11.74 |  | 31.31 | 35.12 | 22.54
1
| 1 | ACRES RD
| 02/S>2/04 | 6019.94 | TO | 6404.43 | CL R/W ACRES | LT/RT | 384.49 |  |  | 02/S>2/04 | 1328.1333
| 02/S>2/04 | 6463.98 | TO | 6501.35 | CL R/W ACRES | LT/RT | 37.37 |  |  | 02/S>2/04 | 234.5797 | 214.99 |  | 6.59 | 9.89 |  | 26.36 | 51.1 | 18.98
| 02/S>2/04 | 6501.35 |  | 6627.97 | CL R/W ACRES | LT/RT | 126.62 |  |  | 02/S>2/04 |  |  | 438.79 | 18.28 | [5 empty] | 39.49
|  | SUBTOTALS | [8 empty] | 15235.6191 | 18670.13 | 8055.78 | 1093.89 | 1111.24 | 0.4 | 2963.28 | 3226.65 | 2133.55 | 725.02 | 1879.037 | 1879.037 | 2818.5556 | 2818.5556
| Total | TOTALS CARRIED TO GENERAL SUMMARY | [8 empty] | 15236 | 18671 | 8056 | 1094 | 1112 | 1 | 2964 | 3227 | 2134 | 726 | 1880 | 1880 | 2819 | 2819
| Page # | 2
ITEM_CODE
ADDITIONAL_DESCRIPTION
TYPICAL SECTION LEGEND NUMBER
RATE / THICKNESS / ETC
| Split # | SLM RANGE |  |  | TYPICAL SECTION | SIDE | DISTANCE (D) | AVERAGE WIDTH (W) | SURFACE AREA (A) A=DxW/9 | CADD GENERATED AREA
[7 empty] | FT | FT | SY | SY
TO
SUBTOTALS
| Total | TOTALS CARRIED TO GENERAL SUMMARY
| Page # | 3
ITEM_CODE
ADDITIONAL_DESCRIPTION
TYPICAL SECTION LEGEND NUMBER
RATE / THICKNESS / ETC
| Split # | SLM RANGE |  |  | TYPICAL SECTION | SIDE | DISTANCE (D) | AVERAGE WIDTH (W) | SURFACE AREA (A) A=DxW/9 | CADD GENERATED AREA
[7 empty] | FT | FT | SY | SY
TO
SUBTOTALS
| Total | TOTALS CARRIED TO GENERAL SUMMARY
| Page # | 4
ITEM_CODE
ADDITIONAL_DESCRIPTION
TYPICAL SECTION LEGEND NUMBER
RATE / THICKNESS / ETC
| Split # | SLM RANGE |  |  | TYPICAL SECTION | SIDE | DISTANCE (D) | AVERAGE WIDTH (W) | SURFACE AREA (A) A=DxW/9 | CADD GENERATED AREA
[7 empty] | FT | FT | SY | SY
TO
SUBTOTALS
| Total | TOTALS CARRIED TO GENERAL SUMMARY