## LUC-23
1 |  |  |  |  | SPREADSHEET | 1) |  | SAVE THIS FILE TO THE PROPER FOLDER FOR YOUR PROJECT AS THE SAME NAME AS YOUR DGN (I.E. #####GS001.XLSX)
[5 empty] | INSTRUCTIONS: | 2) |  | ENTER ITEM CODE (FOR EXAMPLE: 201E11000) AND ADDITIONAL DESCRIPTION INTO THE BLUE CELLS
[6 empty] | 3) |  | ENTER ALL DATA REQUIRED, PAGE # AND SPLIT # MUST BE FILLED OUT.
[6 empty] | 4) |  | DO NOT REMOVE THE PROTECTION FROM THIS SPREADSHEET, LEAVE THE PROTECTION ON SO THAT YOU DO NOT DELETE NEEDED FORMULAS OR RESIZE SHEET
| Page # | 1 | [28 empty] | 1 | <--- ENTER STARTING SHEET NUMBER
| 139 | ITEM_CODE | [17 empty] | 202E23000 | 202E32000 | 204E10000 | 304E20000 | 407E20000 | 441E70500 | 441E70700 | 452E12010 | 609E24000 | 609E26000 | 609E70000
ADDITIONAL_DESCRIPTION
| Split # | SHEET NO. | REF NO. | STATION | SIDE | DRIVE TYPE | DRIVE MATERIAL | DRIVE ANGLE | "L1" | "L2" | WIDTH "W" | "R1" | "R2" | "R3" | "R4" | "R5" | "R6" | CADD GENERATED SURFACE AREA | SPLIT | 202 | 202 | 204 | 304 | 407 | 441 | 441 | 452 | 609 | 609 | 609
[20 empty] | PAVEMENT REMOVED | CURB REMOVED | SUBGRADE COMPACTION | AGGREGATE BASE | NON-TRACKING TACK COAT | ASPHALT CONCRETE SURFACE COURSE, TYPE 1, (449), (DRIVEWAYS) | ASPHALT CONCRETE INTERMEDIATE COURSE, TYPE 2, (449), (DRIVEWAYS) | 8" NON-REINFORCED CONCRETE PAVEMENT, CLASS QC 1P | CURB, TYPE 4-A | CURB, TYPE 6 | 4" CONCRETE MEDIAN
[8 empty] | DEG | FT | FT | FT | FT | FT | FT | FT | FT | FT | SQ FT |  | SY | FT | SY | CY | GAL | CY | CY | SY | FT | FT | SY
MONROE ST.
| 02/S>2/04 | 147 | DR-1 | 16747.85 | RT | 1 | ASPHALT | 90 | 5 | 3.5 | 62 | 13 | 0.39 | 5 | - | - | - | 748.38 | 02/S>2/04 | 92 |  | 84 | 19 | 5 | 3 | 5 |  |  | 56
| 02/S>2/04 | 148 | DR-2 | 17087.92 | RT | 2 | ASPHALT | 90 | 14.5 | 10.37 | 22.49 | 15.02 | 14.87 | - | - | - | - | 769.26 | 02/S>2/04 | SY: 97; SY: 86; CY: 19; GAL: 5; CY: 3; CY: 5
| 02/S>2/04 | 148 | DR-3 | 17170.26 | RT | 3 | CONCRETE | 85 | 37.38 | - | 37.77 | 14.21 | 30 | 25 | 15 | 30 | 20.26 | 1941.61 | 02/S>2/04 | 258 | 52 | 237 | 8 |  |  |  | 216 | 173 |  | 21
| 02/S>2/04 | 148 | DR-4 | 17295.8 | RT | REMOVE | [12 empty] | 02/S>2/04 | SY: 231; FT: 73
ALEXIS RD.
| 02/S>2/04 | 157 | DR-5 | 3888.31 | RT | 2 | CONCRETE | 90 | 10.36 | - | 32.33 | 8.8 | 5.84 | - | - | - | - | 399.8 | 02/S>2/04 | SY: 47; SY: 44; SY: 44
ACRES RD.
| 02/S>2/04 | 159 | DR-6 | 6139.66 | RT | REMOVE | [12 empty] | 02/S>2/04 | SY: 78
| 02/S>2/04 | 159 | DR-7 | 6202.29 | RT | REMOVE | [12 empty] | 02/S>2/04 | SY: 58
0
0
0
0
0
0
0
0
0
0
0
0
0
0
0
0
0
0
0
0
0
0
0
0
0
0
0
0
0
0
0
0
0
0
0
0
0
0
0
0
0
0
0
0
0
0
0
0
0
0
0
0
0
| Total | TOTALS CARRIED TO GENERAL SUMMARY | [17 empty] | 861 | 125 | 451 | 46 | 10 | 6 | 10 | 260 | 173 | 56 | 21
| Page # | 2
ITEM_CODE
ADDITIONAL_DESCRIPTION
| Split # | SHEET NO. | REF NO. | STATION | SIDE | DRIVE TYPE |  | DRIVE ANGLE | APRON LENGTH "L1" | DRIVEWAY LENGTH "L2" | WIDTH "W" | R1(LEFT SIDE RADII OF DRIVE LOOKING FROM CL) | R2 (RIGHT SIDE RADII OF DRIVE LOOKING FROM CL) |  |  |  |  | CADD GENERATED SURFACE AREA
[8 empty] | DEG | FT | FT | FT | FT | FT |  |  |  |  | SQ FT
| Total | TOTALS CARRIED TO GENERAL SUMMARY
| Page # | 3
ITEM_CODE
ADDITIONAL_DESCRIPTION
| Split # | SHEET NO. | REF NO. | STATION | SIDE | DRIVE TYPE |  | DRIVE ANGLE | APRON LENGTH "L1" | DRIVEWAY LENGTH "L2" | WIDTH "W" | R1(LEFT SIDE RADII OF DRIVE LOOKING FROM CL) | R2 (RIGHT SIDE RADII OF DRIVE LOOKING FROM CL) |  |  |  |  | CADD GENERATED SURFACE AREA
[8 empty] | DEG | FT | FT | FT | FT | FT |  |  |  |  | SQ FT
| Total | TOTALS CARRIED TO GENERAL SUMMARY
| Page # | 4
ITEM_CODE
ADDITIONAL_DESCRIPTION
| Split # | SHEET NO. | REF NO. | STATION | SIDE | DRIVE TYPE |  | DRIVE ANGLE | APRON LENGTH "L1" | DRIVEWAY LENGTH "L2" | WIDTH "W" | R1(LEFT SIDE RADII OF DRIVE LOOKING FROM CL) | R2 (RIGHT SIDE RADII OF DRIVE LOOKING FROM CL) |  |  |  |  | CADD GENERATED SURFACE AREA
[8 empty] | DEG | FT | FT | FT | FT | FT |  |  |  |  | SQ FT
| Total | TOTALS CARRIED TO GENERAL SUMMARY