## LUC-23 (1&3)
|  |  | SPREADSHEET | 1) | SAVE THIS FILE TO THE PROPER FOLDER FOR YOUR PROJECT AS THE SAME NAME AS YOUR DGN (I.E. #####GS001.XLSX)
|  |  | INSTRUCTIONS: | 2) | ENTER ITEM CODE (FOR EXAMPLE: 201E11000) AND ADDITIONAL DESCRIPTION INTO THE BLUE CELLS
|  |  |  | 3) | ENTER ALL DATA REQUIRED, PAGE # AND SPLIT # MUST BE FILLED OUT.
|  |  |  | 4) | DO NOT REMOVE THE PROTECTION FROM THIS SPREADSHEET, LEAVE THE PROTECTION ON SO THAT YOU DO NOT DELETE NEEDED FORMULAS OR RESIZE SHEET
Page # | 1 | [33 empty] | 1 | <--- ENTER STARTING SHEET NUMBER
| ITEM_CODE | [5 empty] | 503E31101 | 625E00450 | 625E00460 | 625E00480 | 625E14000 | 625E18200 | 625E23306 | 625E23400 | 625e25408 | 625e25504 | 625e25604 | 625e25906 | 625e25906 | 625e25906 | 625E26253 | 625E29000 | 625E30706 | 625E31510 | 625E32000 | 625E36010 | 625E76000 | 625E76000 | 632E05006 | 632E05086 | 632E20731 | 632E25000 | 632E25010 | 632E26001
| ADDITIONAL_DESCRIPTION | [16 empty] | , 2" | , 3" | , 4" | , IES-II, 13,700-16,400 LUMENS | [5 empty] | , (SIGNAL POWER SERVICE) | , (SIGNAL CABINET) | , BLACK | , BLACK
Split # | SHEET NO. | LOCATION TO LOCATION |  |  |  | SPLIT | 503 | 625 | 625 | 625 | 625 | 625 | 625 | 625 | 625 | 625 | 625 | 625 | 625 | 625 | 625 | 625 | 625 | 625 | 625 | 625 | 625 | 625 | 632 | 632 | 632 | 632 | 632 | 632
[7 empty] | ROCK EXCAVATION, AS PER PLAN | CONNECTION, FUSED PULL APART | CONNECTION, UNFUSED PULL APART | CONNECTION, UNFUSED PERMANENT | LIGHT POLE FOUNDATION, 24" X 6' DEEP | BRACKET ARM, 15' | NO. 10 AWG 600 VOLT DISTRIBUTION CABLE | NO. 10 AWG POLE AND BRACKET CABLE | CONDUIT, 2", 725.051 | CONDUIT, 3", 725.051 | CONDUIT, 4", 725.051 | CONDUIT, JACKED OR DRILLED, 725.051, 2" | CONDUIT, JACKED OR DRILLED, 725.051, 3" | CONDUIT, JACKED OR DRILLED, 725.051, 4" | LUMINAIRE, CONVENTIONAL, SOLID STATE (LED), AS PER PLAN, IES-II, 13,700-16,400 LUMENS | TRENCH | PULL BOX, 725.08, 24" | PULL BOX REMOVED | GROUND ROD | UNDERGROUND WARNING/MARKING TAPE | ARC FLASH CALCULATIONS AND LABEL, (SIGNAL POWER SERVICE) | ARC FLASH CALCULATIONS AND LABEL, (SIGNAL CABINET) | VEHICULAR SIGNAL HEAD, (LED), 3-SECTION, 12" LENS, 1-WAY, POLYCARBONATE, BLACK | VEHICULAR SIGNAL HEAD, (LED), 5-SECTION, 12" LENS, 1-WAY, POLYCARBONATE, BLACK | PEDESTRIAN SIGNAL HEAD (LED), TYPE D2, COUNTDOWN, AS PER PLAN | COVERING OF VEHICULAR SIGNAL HEAD | COVERING OF PEDESTRIAN SIGNAL HEAD | PEDESTRIAN PUSHBUTTON, AS PER PLAN
[7 empty] | CY | EACH | EACH | EACH | EACH | EACH | FT | FT | FT | FT | FT | FT | FT | FT | EACH | FT | EACH | EACH | EACH | FT | EACH | EACH | EACH | EACH | EACH | EACH | EACH | EACH
02/S>2/04 | 393 | KROGER DRIVE INTERSECTION |  |  |  | 02/S>2/04
GLASGOW RD. INTERSECTION
01/NHS/21 | 394 | PB-1 TO CONTROLLER |  |  |  | 01/NHS/21 | [6 empty] | 72 |  | 9 | 9 | 9 |  |  |  |  | 9 | 1 |  | 1 | 9 | 1 | 1
01/NHS/21 | 394 | PS-1 TO PB-1 |  |  |  | 01/NHS/21 |  |  |  | 2 | 1 |  |  |  | 12 | [6 empty] | 12 |  |  | 1 | 12 |  |  | 1 | 1 | 1 | 2 | 1 | 1
01/NHS/21 | 394 | PB-2 TO PB-1 |  |  |  | 01/NHS/21 | [6 empty] | 183 |  | 51 | 51 | 51 |  |  |  |  | 51 | 1 | 1 |  | 51
01/NHS/21 | 394 | SP-1 TO PB-2 |  |  |  | 01/NHS/21 |  | 1 | 1 |  |  | 1 | 60 | 168 | 10 | 10 |  |  |  |  | 1 | 10 |  |  | 1 | 10 |  |  | 5 |  |  | 5 | 5
01/NHS/21 | 394 | PB-3 TO PB-2 |  |  |  | 01/NHS/21 | [6 empty] | 315 |  |  |  |  | 95 |  | 95 |  |  | 1
01/NHS/21 | 394 | SP-2 TO PB-3 |  |  |  | 01/NHS/21 | [8 empty] | 7 | [6 empty] | 7 |  |  | 1 | 7 |  |  | 3 |  |  | 3
01/NHS/21 | 394 | PB-4 TO PB-3 |  |  |  | 01/NHS/21 | [6 empty] | 465 |  |  |  |  | 145 |  | 145 |  |  | 1
01/NHS/21 | 394 | SP-4 TO PB-4 |  |  |  | 01/NHS/21 | [8 empty] | 23 | [6 empty] | 23 |  |  | 1 | 23 |  |  | 4 |  |  | 4
01/NHS/21 | 394 | PB-5 TO PB-4 |  |  |  | 01/NHS/21 | [6 empty] | 303 |  |  |  |  | 91 | 91 |  |  |  | 1 | 1
01/NHS/21 | 394 | PS-2 TO PB-5 |  |  |  | 01/NHS/21 | [8 empty] | 18 | [6 empty] | 18 |  | 1 | 1 | 18 |  |  |  |  | 1 |  | 1 | 1
01/NHS/21 | 394 | SP-3 TO PB-5 |  |  |  | 01/NHS/21 |  | 1 | 1 |  |  | 1 | 51 | 168 | 14 | [5 empty] | 1 | 7 |  |  | 1 | 7 |  |  | 1 | 3 |  | 4
ALEXIS RD. INTERSECTION
01/NHS/21 | 398 | PB-1 TO CONTROLLER |  |  |  | 01/NHS/21 |  |  |  | 2 |  |  | 72 |  | 9 |  | 9 |  |  |  |  | 9 | 1 |  | 1 | 9 | 1 | 1
01/NHS/21 | 398 | SP-1 TO PB-1 |  |  |  | 01/NHS/21 | 1 | 1 | 1 |  |  | 1 | 81 | 168 | 34 | [5 empty] | 1 | 17 |  |  | 1 | 17 |  |  | 1 | 2 |  | 3 | 1
01/NHS/21 | 398 | PS-1 TO PB-1 |  |  |  | 01/NHS/21 | [8 empty] | 20 | [6 empty] | 20 |  |  |  | 20 |  |  |  |  | 1 |  |  | 1
01/NHS/21 | 398 | PB-2 TO PB-1 |  |  |  | 01/NHS/21 | [12 empty] | 135 |  |  |  | 1 | 2
01/NHS/21 | 398 | SP-2 TO PB-2 |  |  |  | 01/NHS/21 | 1 | [8 empty] | 18 | [5 empty] | 18 |  |  | 1 | 18 |  |  | 4 | 1 |  | 5
01/NHS/21 | 398 | PB-3 TO CONTROLLER |  |  |  | 01/NHS/21 | [6 empty] | 75 |  | 10 |  | 10 |  |  |  |  | 10 |  |  |  | 10
01/NHS/21 | 398 | PB-4 TO PB-3 |  |  |  | 01/NHS/21 | [6 empty] | 417 |  |  |  |  | 129 |  | 129 |  |  | 1
01/NHS/21 | 398 | SP-3 TO PB-4 |  |  |  | 01/NHS/21 | 1 | 1 | 1 |  |  | 1 | 108 | 168 | 52 | [5 empty] | 1 | 26 | 1 |  | 1 | 26 |  |  | 3 | 1 | 1 | 4 | 1 | 1
01/NHS/21 | 398 | PB-5 TO PB-4 |  |  |  | 01/NHS/21 |  |  |  | 2 |  |  | 240 |  | 70 | 70 | [5 empty] | 70 | 1 |  |  | 70
01/NHS/21 | 398 | PS-2 TO PB-5 |  |  |  | 01/NHS/21 |  |  |  |  | 1 |  |  |  | 10 | [6 empty] | 10 |  |  | 1 | 10 |  |  | 1 |  | 1 | 1 | 1 | 1
01/NHS/21 | 398 | PB-6 TO PB-5 |  |  |  | 01/NHS/21 | [6 empty] | 306 |  |  |  |  | 92 | 92 |  |  |  | 1
01/NHS/21 | 398 | SP-4 TO PB-6 |  |  |  | 01/NHS/21 | 1 | 1 | 1 |  |  | 1 | 99 | 168 | 23 | 23 |  |  |  |  | 1 | 23 |  |  | 1 | 23 |  |  | 3 | 1 | 1 | 4 | 1 | 1
Total | TOTALS CARRIED TO SHEET 391 | [5 empty] | 4 | 5 | 5 | 6 | 2 | 5 | 2847 | 840 | 372 | 181 | 79 | 552 | 318 | 369 | 5 | 340 | 11 | 5 | 13 | 340 | 2 | 2 | 26 | 9 | 6 | 35 | 11 | 6
Page # | 3
| ITEM_CODE | [5 empty] | 503E31101 | 625E00450 | 625E00460 | 625E00480 | 625E14000 | 625E18200 | 625E23306 | 625E23400 | 625e25408 | 625e25504 | 625e25604 | 625e25906 | 625e25906 | 625e25906 | 625E26253 | 625E29000 | 625E30706 | 625E31510 | 625E32000 | 625E36010 | 625E76000 | 625E76000 | 632E05006 | 632E05086 | 632E20731 | 632E25000 | 632E25010 | 632E26001
| ADDITIONAL_DESCRIPTION | [16 empty] | , 2" | , 3" | , 4" | , IES-II, 13,700-16,400 LUMENS | [5 empty] | , (SIGNAL POWER SERVICE) | , (SIGNAL CABINET) | , BLACK | , BLACK
Split # | SHEET NO. | STATION TO STATION |  |  |  | SPLIT | 503 | 625 | 625 | 625 | 625 | 625 | 625 | 625 | 625 | 625 | 625 | 625 | 625 | 625 | 625 | 625 | 625 | 625 | 625 | 625 | 625 | 625 | 632 | 632 | 632 | 632 | 632 | 632
[7 empty] | ROCK EXCAVATION, AS PER PLAN | CONNECTION, FUSED PULL APART | CONNECTION, UNFUSED PULL APART | CONNECTION, UNFUSED PERMANENT | LIGHT POLE FOUNDATION, 24" X 6' DEEP | BRACKET ARM, 15' | NO. 10 AWG 600 VOLT DISTRIBUTION CABLE | NO. 10 AWG POLE AND BRACKET CABLE | CONDUIT, 2", 725.051 | CONDUIT, 3", 725.051 | CONDUIT, 4", 725.051 | CONDUIT, JACKED OR DRILLED, 725.051, 2" | CONDUIT, JACKED OR DRILLED, 725.051, 3" | CONDUIT, JACKED OR DRILLED, 725.051, 4" | LUMINAIRE, CONVENTIONAL, SOLID STATE (LED), AS PER PLAN, IES-II, 13,700-16,400 LUMENS | TRENCH | PULL BOX, 725.08, 24" | PULL BOX REMOVED | GROUND ROD | UNDERGROUND WARNING/MARKING TAPE | ARC FLASH CALCULATIONS AND LABEL, (SIGNAL POWER SERVICE) | ARC FLASH CALCULATIONS AND LABEL, (SIGNAL CABINET) | VEHICULAR SIGNAL HEAD, (LED), 3-SECTION, 12" LENS, 1-WAY, POLYCARBONATE, BLACK | VEHICULAR SIGNAL HEAD, (LED), 5-SECTION, 12" LENS, 1-WAY, POLYCARBONATE, BLACK | PEDESTRIAN SIGNAL HEAD (LED), TYPE D2, COUNTDOWN, AS PER PLAN | COVERING OF VEHICULAR SIGNAL HEAD | COVERING OF PEDESTRIAN SIGNAL HEAD | PEDESTRIAN PUSHBUTTON, AS PER PLAN
[7 empty] | CY | EACH | EACH | EACH | EACH | EACH | FT | FT | FT | FT | FT | FT | FT | FT | EACH | FT | EACH | EACH | EACH | FT | EACH | EACH | EACH | EACH | EACH | EACH | EACH | EACH
ELLIOT INTERSECTION
02/S>2/04 | 402 | PB-1 TO PS-1 |  |  |  | 02/S>2/04 | [17 empty] | 1
02/S>2/04 | 402 | PB-1 TO PB-2 |  |  |  | 02/S>2/04
02/S>2/04 | 402 | PB-2 TO SP-2 |  |  |  | 02/S>2/04
02/S>2/04 | 402 | PB-2 TO PB-4 |  |  |  | 02/S>2/04
02/S>2/04 | 402 | CONTR. TO PB-4 |  |  |  | 02/S>2/04
02/S>2/04 | 402 | CONTR. TO SP-4 |  |  |  | 02/S>2/04 | [22 empty] | 2 | 1 |  | 3
02/S>2/04 | 402 | PB-1 TO PB-5 |  |  |  | 02/S>2/04 | [8 empty] | 22 | [6 empty] | 22 |  |  |  | 22
02/S>2/04 | 402 | PB-5 TO SP-1 |  |  |  | 02/S>2/04 | [8 empty] | 21 | [6 empty] | 21 | 1 |  |  | 21 |  |  | 2 | 1 |  | 3
| TOTALS CARRIED FROM SHEET 389 | [5 empty] | 4 | 5 | 5 | 6 | 2 | 5 | 2847 | 840 | 372 | 181 | 79 | 552 | 318 | 369 | 5 | 340 | 11 | 5 | 13 | 340 | 2 | 2 | 26 | 9 | 6 | 35 | 11 | 6
| TOTALS THIS SHEET | [13 empty] | 43 | [6 empty] | 43 | 1 | 1 |  | 43 |  |  | 4 | 2 |  | 6
Total | TOTALS CARRIED TO GENERAL SUMMARY | [5 empty] | 4 | 5 | 5 | 6 | 2 | 5 | 2847 | 840 | 415 | 181 | 79 | 552 | 318 | 369 | 5 | 383 | 12 | 6 | 13 | 383 | 2 | 2 | 30 | 11 | 6 | 41 | 11 | 6

## LUC-23 (2&4)
|  |  | SPREADSHEET | 1) | SAVE THIS FILE TO THE PROPER FOLDER FOR YOUR PROJECT AS THE SAME NAME AS YOUR DGN (I.E. #####GS001.XLSX)
|  |  | INSTRUCTIONS: | 2) | ENTER ITEM CODE (FOR EXAMPLE: 201E11000) AND ADDITIONAL DESCRIPTION INTO THE BLUE CELLS
|  |  |  | 3) | ENTER ALL DATA REQUIRED, PAGE # AND SPLIT # MUST BE FILLED OUT.
|  |  |  | 4) | DO NOT REMOVE THE PROTECTION FROM THIS SPREADSHEET, LEAVE THE PROTECTION ON SO THAT YOU DO NOT DELETE NEEDED FORMULAS OR RESIZE SHEET
Page # | 2 | [26 empty] | 1 | <--- ENTER STARTING SHEET NUMBER
| ITEM_CODE | [5 empty] | 632E40200 | 632E40500 | 632E40700 | 632E64011 | 632E64020 | 632E70001 | 632E72141 | 632E72151 | 632E89601 | 632E90010 | 632E90020 | 632E90101 | 632E90202 | 632E90210 | 633E65511 | 633e67101 | 633e67201 | 633E75001 | 809E69123 | 809E69101 | 828E00110
| ADDITIONAL_DESCRIPTION | [14 empty] | , PEDESTAL, 15', HL-10.12 POLE WITH HL-10.13 TRANSFORMER BASE | , PEDESTAL AND FOUNDATION | [9 empty] | , TYPE R3-1, SIZE 24" X 24"
Split # | SHEET NO. | LOCATION TO LOCATION |  |  |  | SPLIT | 632 | 632 | 632 | 632 | 632 | 632 | 632 | 632 | 632 | 632 | 632 | 632 | 632 | 632 | 633 | 633 | 633 | 633 | 809 | 809 | 828
[7 empty] | SIGNAL CABLE, 2 CONDUCTOR, NO. 14 AWG | SIGNAL CABLE, 5 CONDUCTOR, NO. 14 AWG | SIGNAL CABLE, 7 CONDUCTOR, NO. 14 AWG | SIGNAL SUPPORT FOUNDATION, AS PER PLAN | PEDESTAL FOUNDATION | POWER SERVICE, AS PER PLAN | SIGNAL SUPPORT, TYPE TC-81.22, DESIGN 13, AS PER PLAN | SIGNAL SUPPORT, TYPE TC-81.22, DESIGN 14, AS PER PLAN | PEDESTAL, 8', AS PER PLAN | PEDESTAL, MISC.:, PEDESTAL, 15', HL-10.12 POLE WITH HL-10.13 TRANSFORMER BASE | REMOVAL OF MISCELLANEOUS TRAFFIC SIGNAL ITEM, PEDESTAL AND FOUNDATION | REMOVAL OF TRAFFIC SIGNAL INSTALLATION, AS PER PLAN | REUSE OF PEDESTRIAN SIGNAL HEAD | REUSE OF PEDESTRIAN PUSHBUTTON | CABINET, TYPE TS-2, AS PER PLAN | CABINET FOUNDATION, AS PER PLAN | CONTROLLER WORK PAD, AS PER PLAN | UNINTERRUPTIBLE POWER SUPPLY (UPS), 1000 WATT, AS PER PLAN | ATC CONTROLLER, AS PER PLAN | STOP LINE RADAR DETECTION, AS PER PLAN | LED BLANKOUT SIGN, (MMU/CMU COMPATIBLE), TYPE R3-1, SIZE 24" X 24"
[7 empty] | FT | FT | FT | EACH | EACH | EACH | EACH | EACH | EACH | EACH | EACH | EACH | EACH | EACH | EACH | EACH | EACH | EACH | EACH | EACH | EACH
02/S>2/04 | 393 | KROGER DRIVE INTERSECTION |  |  |  | 02/S>2/04 |  | 209 | [8 empty] | 1 |  | 1 | 1 | [6 empty] | 1
GLASGOW RD. INTERSECTION
01/NHS/21 | 394 | PB-1 TO CONTROLLER |  |  |  | 01/NHS/21 | 48 | 72 | 312 |  |  | 1 | [5 empty] | 1 |  |  | 1 | 1 | 1 | 1 | 1
01/NHS/21 | 394 | PS-1 TO PB-1 |  |  |  | 01/NHS/21 | 26 | 31 | 68 |  |  |  |  | 1
01/NHS/21 | 394 | PB-2 TO PB-1 |  |  |  | 01/NHS/21 | 61 | 122 | 671
01/NHS/21 | 394 | SP-1 TO PB-2 |  |  |  | 01/NHS/21 |  |  | 259 | 1 | [15 empty] | 1
01/NHS/21 | 394 | PB-3 TO PB-2 |  |  |  | 01/NHS/21 | 105 | 210 | 840 | [6 empty] | 1
01/NHS/21 | 394 | SP-2 TO PB-3 |  |  |  | 01/NHS/21 |  | 72 | 187 | 1 | [15 empty] | 1 | 1
01/NHS/21 | 394 | PB-4 TO PB-3 |  |  |  | 01/NHS/21 | 155 | 155 | 930 | [6 empty] | 1
01/NHS/21 | 394 | SP-4 TO PB-4 |  |  |  | 01/NHS/21 |  |  | 251 | 1 |  |  | 1 | [12 empty] | 1
01/NHS/21 | 394 | PB-5 TO PB-4 |  |  |  | 01/NHS/21 | 101 | 101 | 303
01/NHS/21 | 394 | PS-2 TO PB-5 |  |  |  | 01/NHS/21 | 32 | 37 |  |  | 1 |  |  |  | 1
01/NHS/21 | 394 | SP-3 TO PB-5 |  |  |  | 01/NHS/21 |  |  | 211 | 1 |  |  | 1 | [12 empty] | 1
ALEXIS RD. INTERSECTION
01/NHS/21 | 398 | PB-1 TO CONTROLLER |  |  |  | 01/NHS/21 | 24 | 24 | 120 |  |  | 1 | [5 empty] | 1 |  |  | 1 | 1 | 1 | 1 | 1
01/NHS/21 | 398 | SP-1 TO PB-1 |  |  |  | 01/NHS/21 |  |  | 193 | 1 |  |  |  | 1 | [11 empty] | 1
01/NHS/21 | 398 | PS-1 TO PB-1 |  |  |  | 01/NHS/21 | 34 | 39 |  |  | 1 |  |  |  | 1
01/NHS/21 | 398 | PB-2 TO PB-1 |  |  |  | 01/NHS/21 |  |  | 435
01/NHS/21 | 398 | SP-2 TO PB-2 |  |  |  | 01/NHS/21 |  |  | 306 | 1 |  |  |  | 1 | [11 empty] | 1
01/NHS/21 | 398 | PB-3 TO CONTROLLER |  |  |  | 01/NHS/21 | 75 | 75 | 125
01/NHS/21 | 398 | PB-4 TO PB-3 |  |  |  | 01/NHS/21 | 417 | 417 | 695
01/NHS/21 | 398 | SP-3 TO PB-4 |  |  |  | 01/NHS/21 | 40 | 45 | 233 | 1 |  |  |  | 1
01/NHS/21 | 398 | PB-5 TO PB-4 |  |  |  | 01/NHS/21 | 160 | 160 | 240
01/NHS/21 | 398 | PS-2 TO PB-5 |  |  |  | 01/NHS/21 | 24 | 29 | 32 | [6 empty] | 1
01/NHS/21 | 398 | PB-6 TO PB-5 |  |  |  | 01/NHS/21 | 204 | 204 | 306
01/NHS/21 | 398 | SP-4 TO PB-6 |  |  |  | 01/NHS/21 | 38 | 41 | 223 | 1 |  |  |  | 1 | [11 empty] | 2
Total | TOTALS CARRIED TO SHEET 392 | [5 empty] | 1544 | 2043 | 6940 | 8 | 2 | 2 | 2 | 5 | 2 | 3 | 1 | 2 | 1 | 1 | 2 | 2 | 2 | 2 | 2 | 8 | 2
Page # | 4
| ITEM_CODE | [5 empty] | 632E40200 | 632E40500 | 632E40700 | 632E64011 | 632E64020 | 632E70001 | 632E72141 | 632E72151 | 632E89601 | 632E90010 | 632E90020 | 632E90101 | 632E90202 | 632E90210 | 633E65511 | 633e67101 | 633e67201 | 633E75001 | 809E69123 | 809E69101 | 828E00110
| ADDITIONAL_DESCRIPTION | [14 empty] | , PEDESTAL, 15', HL-10.12 POLE WITH HL-10.13 TRANSFORMER BASE | , PEDESTAL AND FOUNDATION | [9 empty] | , TYPE R3-1, SIZE 24" X 24"
Split # | SHEET NO. | STATION TO STATION |  |  |  | SPLIT | 632 | 632 | 632 | 632 | 632 | 632 | 632 | 632 | 632 | 632 | 632 | 632 | 632 | 632 | 633 | 633 | 633 | 633 | 809 | 809 | 828
[7 empty] | SIGNAL CABLE, 2 CONDUCTOR, NO. 14 AWG | SIGNAL CABLE, 5 CONDUCTOR, NO. 14 AWG | SIGNAL CABLE, 7 CONDUCTOR, NO. 14 AWG | SIGNAL SUPPORT FOUNDATION, AS PER PLAN | PEDESTAL FOUNDATION | POWER SERVICE, AS PER PLAN | SIGNAL SUPPORT, TYPE TC-81.22, DESIGN 13, AS PER PLAN | SIGNAL SUPPORT, TYPE TC-81.22, DESIGN 14, AS PER PLAN | PEDESTAL, 8', AS PER PLAN | PEDESTAL, MISC.:, PEDESTAL, 15', HL-10.12 POLE WITH HL-10.13 TRANSFORMER BASE | REMOVAL OF MISCELLANEOUS TRAFFIC SIGNAL ITEM, PEDESTAL AND FOUNDATION | REMOVAL OF TRAFFIC SIGNAL INSTALLATION, AS PER PLAN | REUSE OF PEDESTRIAN SIGNAL HEAD | REUSE OF PEDESTRIAN PUSHBUTTON | CABINET, TYPE TS-2, AS PER PLAN | CABINET FOUNDATION, AS PER PLAN | CONTROLLER WORK PAD, AS PER PLAN | UNINTERRUPTIBLE POWER SUPPLY (UPS), 1000 WATT, AS PER PLAN | ATC CONTROLLER, AS PER PLAN | STOP LINE RADAR DETECTION, AS PER PLAN | LED BLANKOUT SIGN, (MMU/CMU COMPATIBLE), TYPE R3-1, SIZE 24" X 24"
[7 empty] | FT | FT | FT | EACH | EACH | EACH | EACH | EACH | EACH | EACH | EACH | EACH | EACH | EACH | EACH | EACH | EACH | EACH | EACH | EACH | EACH
ELLIOT INTERSECTION
02/S>2/04 | 402 | PB-1 TO PS-1 |  |  |  | 02/S>2/04
02/S>2/04 | 402 | PB-1 TO PB-2 |  |  |  | 02/S>2/04 |  | 85 | 170
02/S>2/04 | 402 | PB-2 TO SP-2 |  |  |  | 02/S>2/04 |  | 56 | [18 empty] | 1
02/S>2/04 | 402 | PB-2 TO PB-4 |  |  |  | 02/S>2/04 |  | 220 | 220
02/S>2/04 | 402 | CONTR. TO PB-4 |  |  |  | 02/S>2/04 |  | 76 | 76 | [8 empty] | 1
02/S>2/04 | 402 | CONTR. TO SP-4 |  |  |  | 02/S>2/04 |  |  | 171
02/S>2/04 | 402 | PB-1 TO PB-5 |  |  |  | 02/S>2/04 |  | 32 | 64
02/S>2/04 | 402 | PB-5 TO SP-1 |  |  |  | 02/S>2/04 |  | 31 | 62
| TOTALS CARRIED FROM SHEET 390 | [5 empty] | 1544 | 2043 | 6940 | 8 | 2 | 2 | 2 | 5 | 2 | 3 | 1 | 2 | 1 | 1 | 2 | 2 | 2 | 2 | 2 | 8 | 2
| TOTALS THIS SHEET | [6 empty] | 500 | 763 | [8 empty] | 1 | [8 empty] | 1
Total | TOTALS CARRIED TO GENERAL SUMMARY | [5 empty] | 1544 | 2543 | 7703 | 8 | 2 | 2 | 2 | 5 | 2 | 3 | 1 | 3 | 1 | 1 | 2 | 2 | 2 | 2 | 2 | 8 | 3

## To GENSUM
1 |  |  |  | SPREADSHEET | 1) | SAVE THIS FILE TO THE PROPER FOLDER FOR YOUR PROJECT AS THE SAME NAME AS YOUR DGN (I.E. #####GS001.XLSX)
|  |  |  | INSTRUCTIONS: | 2) | ENTER ITEM CODE (FOR EXAMPLE: 201E11000) AND ADDITIONAL DESCRIPTION INTO THE BLUE CELLS
[5 empty] | 3) | ENTER ALL DATA REQUIRED, PAGE # AND SPLIT # MUST BE FILLED OUT.
[5 empty] | 4) | DO NOT REMOVE THE PROTECTION FROM THIS SPREADSHEET, LEAVE THE PROTECTION ON SO THAT YOU DO NOT DELETE NEEDED FORMULAS OR RESIZE SHEET
| Page # | 1 | [33 empty] | 1 | <--- ENTER STARTING SHEET NUMBER
| 391 | ITEM_CODE |  |  |  |  | 503E31101 | 625E00450 | 625E00460 | 625E00480 | 625E14000 | 625E18200 | 625E23306 | 625E23400 | 625e25408 | 625e25504 | 625e25604 | 625e25906 | 625e25906 | 625e25906 | 625E26253 | 625E29000 | 625E30706 | 625E31510 | 625E32000 | 625E36010 | 625E76000 | 625E76000 | 632E05006 | 632E05086 | 632E20731 | 632E25000 | 632E25010 | 632E26001
|  | ADDITIONAL_DESCRIPTION | [15 empty] | , 2" | , 3" | , 4" | , IES-II, 13,700-16,400 LUMENS | [5 empty] | , (SIGNAL POWER SERVICE) | , (SIGNAL CABINET) | , BLACK | , BLACK
| Split # | SHEET NO. | LOCATION TO LOCATION |  |  |  | 503 | 625 | 625 | 625 | 625 | 625 | 625 | 625 | 625 | 625 | 625 | 625 | 625 | 625 | 625 | 625 | 625 | 625 | 625 | 625 | 625 | 625 | 632 | 632 | 632 | 632 | 632 | 632
[7 empty] | ROCK EXCAVATION, AS PER PLAN | CONNECTION, FUSED PULL APART | CONNECTION, UNFUSED PULL APART | CONNECTION, UNFUSED PERMANENT | LIGHT POLE FOUNDATION, 24" X 6' DEEP | BRACKET ARM, 15' | NO. 10 AWG 600 VOLT DISTRIBUTION CABLE | NO. 10 AWG POLE AND BRACKET CABLE | CONDUIT, 2", 725.051 | CONDUIT, 3", 725.051 | CONDUIT, 4", 725.051 | CONDUIT, JACKED OR DRILLED, 725.051, 2" | CONDUIT, JACKED OR DRILLED, 725.051, 3" | CONDUIT, JACKED OR DRILLED, 725.051, 4" | LUMINAIRE, CONVENTIONAL, SOLID STATE (LED), AS PER PLAN, IES-II, 13,700-16,400 LUMENS | TRENCH | PULL BOX, 725.08, 24" | PULL BOX REMOVED | GROUND ROD | UNDERGROUND WARNING/MARKING TAPE | ARC FLASH CALCULATIONS AND LABEL, (SIGNAL POWER SERVICE) | ARC FLASH CALCULATIONS AND LABEL, (SIGNAL CABINET) | VEHICULAR SIGNAL HEAD, (LED), 3-SECTION, 12" LENS, 1-WAY, POLYCARBONATE, BLACK | VEHICULAR SIGNAL HEAD, (LED), 5-SECTION, 12" LENS, 1-WAY, POLYCARBONATE, BLACK | PEDESTRIAN SIGNAL HEAD (LED), TYPE D2, COUNTDOWN, AS PER PLAN | COVERING OF VEHICULAR SIGNAL HEAD | COVERING OF PEDESTRIAN SIGNAL HEAD | PEDESTRIAN PUSHBUTTON, AS PER PLAN
[7 empty] | CY | EACH | EACH | EACH | EACH | EACH | FT | FT | FT | FT | FT | FT | FT | FT | EACH | FT | EACH | EACH | EACH | FT | EACH | EACH | EACH | EACH | EACH | EACH | EACH | EACH
| 01/NHS/21 |  | LUC-23 (3) |  |  |  | 4 | 5 | 5 | 6 | 2 | 5 | 2847 | 840 | 372 | 181 | 79 | 552 | 318 | 369 | 5 | 340 | 11 | 5 | 13 | 340 | 2 | 2 | 26 | 9 | 6 | 35 | 11 | 6 | 0
| 02/S>2/04 |  | LUC-23 (3) | [11 empty] | 43 | [6 empty] | 43 | 1 | 1 |  | 43 |  |  | 4 | 2 |  | 6 |  |  | 0
1
1
1
1
1
1
1
1
1
1
1
1
1
1
1
1
1
1
1
1
1
1
1
1
1
1
1
1
1
1
1
1
1
1
1
1
1
1
1
1
1
1
1
1
1
1
1
1
1
1
1
1
1
1
1
1
| Total | TOTALS CARRIED TO GENERAL SUMMARY |  |  |  |  | 4 | 5 | 5 | 6 | 2 | 5 | 2847 | 840 | 415 | 181 | 79 | 552 | 318 | 369 | 5 | 383 | 12 | 6 | 13 | 383 | 2 | 2 | 30 | 11 | 6 | 41 | 11 | 6
| Page # | 3
| 392 | ITEM_CODE |  |  |  |  | 632E40200 | 632E40500 | 632E40700 | 632E64011 | 632E64020 | 632E70001 | 632E72141 | 632E72151 | 632E89601 | 632E90010 | 632E90020 | 632E90101 | 632E90202 | 632E90210 |  | 633E65511 | 633e67101 | 633e67201 | 633E75001 |  | 809E69123 | 809E69101 |  | 828E00110
|  | ADDITIONAL_DESCRIPTION | [13 empty] | , PEDESTAL, 15', HL-10.12 POLE WITH HL-10.13 TRANSFORMER BASE | , PEDESTAL AND FOUNDATION | [12 empty] | , TYPE R3-1, SIZE 24" X 24"
| Split # | SHEET NO. | STATION TO STATION |  |  |  | 632 | 632 | 632 | 632 | 632 | 632 | 632 | 632 | 632 | 632 | 632 | 632 | 632 | 632 |  | 633 | 633 | 633 | 633 |  | 809 | 809 |  | 828
[7 empty] | SIGNAL CABLE, 2 CONDUCTOR, NO. 14 AWG | SIGNAL CABLE, 5 CONDUCTOR, NO. 14 AWG | SIGNAL CABLE, 7 CONDUCTOR, NO. 14 AWG | SIGNAL SUPPORT FOUNDATION, AS PER PLAN | PEDESTAL FOUNDATION | POWER SERVICE, AS PER PLAN | SIGNAL SUPPORT, TYPE TC-81.22, DESIGN 13, AS PER PLAN | SIGNAL SUPPORT, TYPE TC-81.22, DESIGN 14, AS PER PLAN | PEDESTAL, 8', AS PER PLAN | PEDESTAL, MISC.:, PEDESTAL, 15', HL-10.12 POLE WITH HL-10.13 TRANSFORMER BASE | REMOVAL OF MISCELLANEOUS TRAFFIC SIGNAL ITEM, PEDESTAL AND FOUNDATION | REMOVAL OF TRAFFIC SIGNAL INSTALLATION, AS PER PLAN | REUSE OF PEDESTRIAN SIGNAL HEAD | REUSE OF PEDESTRIAN PUSHBUTTON |  | CABINET, TYPE TS-2, AS PER PLAN | CABINET FOUNDATION, AS PER PLAN | CONTROLLER WORK PAD, AS PER PLAN | UNINTERRUPTIBLE POWER SUPPLY (UPS), 1000 WATT, AS PER PLAN |  | ATC CONTROLLER, AS PER PLAN | STOP LINE RADAR DETECTION, AS PER PLAN |  | LED BLANKOUT SIGN, (MMU/CMU COMPATIBLE), TYPE R3-1, SIZE 24" X 24"
[7 empty] | FT | FT | FT | EACH | EACH | EACH | EACH | EACH | EACH | EACH | EACH | EACH | EACH | EACH |  | EACH | EACH | EACH | EACH |  | EACH | EACH |  | EACH
| 01/NHS/21 |  | LUC-23 (4) |  |  |  | 1544 | 2043 | 6940 | 8 | 2 | 2 | 2 | 5 | 2 | 3 | 1 | 2 | 1 | 1 |  | 2 | 2 | 2 | 2 |  | 2 | 8 |  | 2 |  |  |  |  | 0
| 02/S>2/04 |  | LUC-23 (4) |  |  |  |  | 500 | 763 | [8 empty] | 1 | [11 empty] | 1 |  |  |  |  | 0
1
1
1
1
1
1
1
1
1
1
1
1
1
1
1
1
1
1
1
1
1
1
1
1
1
1
1
1
1
1
1
1
1
1
1
1
1
1
1
1
1
1
1
1
1
1
1
1
1
1
1
1
1
1
1
1
| Total | TOTALS CARRIED TO GENERAL SUMMARY |  |  |  |  | 1544 | 2543 | 7703 | 8 | 2 | 2 | 2 | 5 | 2 | 3 | 1 | 3 | 1 | 1 |  | 2 | 2 | 2 | 2 |  | 2 | 8 |  | 3

## Notes To GENSUM
1 |  |  |  | SPREADSHEET | 1) | SAVE THIS FILE TO THE PROPER FOLDER FOR YOUR PROJECT AS THE SAME NAME AS YOUR DGN (I.E. #####GS001.XLSX)
|  |  |  | INSTRUCTIONS: | 2) | ENTER ITEM CODE (FOR EXAMPLE: 201E11000) AND ADDITIONAL DESCRIPTION INTO THE BLUE CELLS
[5 empty] | 3) | ENTER ALL DATA REQUIRED, PAGE # AND SPLIT # MUST BE FILLED OUT.
[5 empty] | 4) | DO NOT REMOVE THE PROTECTION FROM THIS SPREADSHEET, LEAVE THE PROTECTION ON SO THAT YOU DO NOT DELETE NEEDED FORMULAS OR RESIZE SHEET
| Page # | 1 | [6 empty] | 1 | <--- ENTER STARTING SHEET NUMBER
| 384 | ITEM_CODE |  |  |  |  | 632E90300 | 633E99000
|  | ADDITIONAL_DESCRIPTION |  |  |  |  | CORRIDOR TIMING PLAN IMPLEMENTATION | REUSE OF FIELD MONITORING UNIT
| Split # | SHEET NO. | LOCATION TO LOCATION |  |  |  | 632 | 633
[7 empty] | SIGNALIZATION, MISC.:CORRIDOR TIMING PLAN IMPLEMENTATION | CONTROLLER ITEM, MISC.: REUSE OF FIELD MONITORING UNIT
EACH
| 01/NHS/21 |  | CN001 |  |  |  |  | 2
| 02/S>2/04 |  | CN001 |  |  |  | LS
1
1
1
1
1
1
1
1
1
1
1
1
1
1
1
1
1
1
1
1
1
1
1
1
1
1
1
1
1
1
1
1
1
1
1
1
1
1
1
1
1
1
1
1
1
1
1
1
1
1
1
1
1
1
1
1
| Total | TOTALS CARRIED TO GENERAL SUMMARY |  |  |  |  | LS | 2
| Page # | 3
ITEM_CODE
ADDITIONAL_DESCRIPTION
| Split # | SHEET NO. | STATION TO STATION
1
1
1
1
1
1
1
1
1
1
1
1
1
1
1
1
1
1
1
1
1
1
1
1
1
1
1
1
1
1
1
1
1
1
1
1
1
1
1
1
1
1
1
1
1
1
1
1
1
1
1
1
1
1
1
1
| Total | TOTALS CARRIED TO GENERAL SUMMARY