## Guardrail Sub-Summary 1
GUARDRAIL QUANTITIES
PLAN SPLIT | REFERENCE SHEET NO. | LOCATION | A | B | C | D | E |  | F | H | I | J | K | L | M
|  |  | 202 | 202 | 202 | 202 | 202 | 203 | 209 | 606 | 606 | 606 | 606 | 606 | 606 | 626
|  |  | GUARDRAIL REMOVED | ANCHOR ASSEMBLY REMOVED, TYPE E | ANCHOR ASSEMBLY REMOVED, TYPE T | BRIDGE TERMINAL ASSEMBLY REMOVED | BRIDGE TERMINAL ASSEMBLY REMOVED, AS PER PLAN | EMBANKMENT, AS PER PLAN | RESHAPING UNDER GUARDRAIL, AS PER PLAN | GUARDRAIL, TYPE 5 | GUARDRAIL, TYPE MGS | ANCHOR ASSEMBLY, MGS TYPE E (MASH 2016) | ANCHOR ASSEMBLY, TYPE T | BRIDGE TERMINAL ASSEMBLY, TYPE 4 | RAISING TYPE 5 GUARDRAIL | BARRIER REFLECTOR, TYPE 2 (BIDIRECTIONAL)
|  |  | FT | EACH | EACH | EACH | EACH | CY | STA | FT | FT | EACH | EACH | EACH | FT | EACH
01/STR | 16 | MED-421-0.20 | 0 | 1 |  |  |  | 20 | 0.5 |  | 75 | 1 |  |  |  | 3
01/STR | 16 | MED-421-0.53 | 112.5 |  | 1 | 3 | 1 | 16 | 2.07 | 112.5 | 50 | 1 | 1 | 4 | 31.25 | 8
01/STR | 17 | MED-421-0.90 | 275 | 2 |  |  |  | 23 | 3.75 |  | 275 | 2 |  |  |  | 5
ALL QUANTITIES CARRIED TO GENERAL SUMMARY (01/STR) |  |  | 387.5 | 3 | 1 | 3 | 1 | 59 | 6.32 | 112.5 | 400 | 4 | 1 | 4 | 31.25 | 16
CALC BY _JPF_
CHK'D BY _MJS_
ROADWAY SUB-SUMMARY
ERI-61-1.74

## GR Items
LABEL | ITEM CODE | DESCRIPTION
A | 202E38000 | GUARDRAIL REMOVED
B | 202E38300 | GUARDRAIL REMOVED, BARRIER DESIGN
C | 202E42010 | ANCHOR ASSEMBLY REMOVED, TYPE E
D | 202E42040 | ANCHOR ASSEMBLY REMOVED, TYPE T
E | 202E42050 | ANCHOR ASSEMBLY REMOVED, TYPE B
F | 202E47000 | BRIDGE TERMINAL ASSEMBLY REMOVED
G | 202E47800 | IMPACT ATTENUATOR REMOVED
| 203E20001 | EMBANKMENT, AS PER PLAN
H | 209E15001 | RESHAPING UNDER GUARDRAIL, AS PER PLAN
I | 606E13000 | GUARDRAIL, TYPE 5
J | 606E15100 | GUARDRAIL, TYPE MGS WITH LONG POSTS
K | 606E15200 | GUARDRAIL, TYPE MGS HALF POST SPACING WITH LONG POSTS
L | 606E15550 | GUARDRAIL, BARRIER DESIGN, TYPE MGS
M | 606E26050 | ANCHOR ASSEMBLY, MGS TYPE B
N | 606E26150 | ANCHOR ASSEMBLY, MGS TYPE E (MASH 2016)
O | 606E26550 | ANCHOR ASSEMBLY, MGS TYPE T
P | 606E35000 | BRIDGE TERMINAL ASSEMBLY, TYPE 1
R | 606E35100 | BRIDGE TERMINAL ASSEMBLY, TYPE 2
S | 606E60012 | IMPACT ATTENUATOR, TYPE 1 (BIDIRECTIONAL)
T | 606E60028 | IMPACT ATTENUATOR, TYPE 2 (BIDIRECTIONAL)
| 626E00110 | BARRIER REFLECTOR, TYPE 2 (BIDIRECTIONAL)

## MED-421-0.20
MED-421-0.20 ESTIMATED QUANTITIES
LOCATION | ITEM | DESCRIPTION | UNIT | QUANTITY |  | TOTAL
|  |  |  | LEFT | RIGHT
B | 202 | ANCHOR ASSEMBLY REMOVED, TYPE E | EACH |  | 1 | 1
| 203 | EMBANKMENT, AS PER PLAN | CY |  | 20 | 20
F | 209 | RESHAPING UNDER GUARDRAIL, AS PER PLAN | STA |  | 0.5 | 0.5
I | 606 | GUARDRAIL, TYPE MGS | FT |  | 75 | 75
J | 606 | ANCHOR ASSEMBLY, MGS TYPE E (MASH 2016) | EACH |  | 1 | 1
| 626 | BARRIER REFLECTOR, TYPE 2 (BIDIRECTIONAL) | EACH |  | 3 | 3
ALL QUANTITIES CARRIED TO THE GUARDRAIL SUB-SUMMARY

## MED-421-0.53
MED-421-0.53 ESTIMATED QUANTITIES
LOCATION | ITEM | DESCRIPTION | UNIT | QUANTITY |  | TOTAL
|  |  |  | LEFT | RIGHT
A | 202 | GUARDRAIL REMOVED | FT | 62.5 | 50 | 112.5
C | 202 | ANCHOR ASSEMBLY REMOVED, TYPE T | EACH | 1 |  | 1
D | 202 | BRIDGE TERMINAL ASSEMBLY REMOVED | EACH | 2 | 1 | 3
E | 202 | BRIDGE TERMINAL ASSEMBLY REMOVED, AS PER PLAN | EACH |  | 1 | 1
| 203 | EMBANKMENT, AS PER PLAN | CY | 7 | 9 | 16
F | 209 | RESHAPING UNDER GUARDRAIL, AS PER PLAN | STA | 1.07 | 1 | 2.07
H | 606 | GUARDRAIL, TYPE 5 | FT | 62.5 | 50 | 112.5
I | 606 | GUARDRAIL, TYPE MGS | FT |  | 50 | 50
J | 606 | ANCHOR ASSEMBLY, MGS TYPE E (MASH 2016) | EACH |  | 1 | 1
K | 606 | ANCHOR ASSEMBLY, TYPE T | EACH | 1 |  | 1
L | 606 | BRIDGE TERMINAL ASSEMBLY, TYPE 4 | EACH | 2 | 2 | 4
M | 606 | RAISING TYPE 5 GUARDRAIL | FT | 31.25 |  | 31.25
| 626 | BARRIER REFLECTOR, TYPE 2 (BIDIRECTIONAL) | EACH | 4 | 4 | 8
ALL QUANTITIES CARRIED TO THE GUARDRAIL SUB-SUMMARY

## MED-421-0.90
MED-421-0.90 ESTIMATED QUANTITIES
LOCATION | ITEM | DESCRIPTION | UNIT | QUANTITY |  | TOTAL
|  |  |  | LEFT | RIGHT
A | 202 | GUARDRAIL REMOVED | FT |  | 275 | 275
B | 202 | ANCHOR ASSEMBLY REMOVED, TYPE E | EACH |  | 2 | 2
| 203 | EMBANKMENT, AS PER PLAN | CY |  | 23 | 23
F | 209 | RESHAPING UNDER GUARDRAIL, AS PER PLAN | STA |  | 3.75 | 3.75
I | 606 | GUARDRAIL, TYPE MGS | FT |  | 275 | 275
J | 606 | ANCHOR ASSEMBLY, MGS TYPE E (MASH 2016) | EACH |  | 2 | 2
| 626 | BARRIER REFLECTOR, TYPE 2 (BIDIRECTIONAL) | EACH |  | 5 | 5
ALL QUANTITIES CARRIED TO THE GUARDRAIL SUB-SUMMARY