## SUBSUM
REFERENCE | ROUTE | BEGIN STA. | END STA. | SIDE | ITEM 659 - TOPSOIL (CY) | ITEM 670 - SLOPE EROSION PROTECTION (EACH)
ERC-1 | SR-124 | 49100 | 49100 | LT | 5 | 1
ERC-2 | SR-124 | 49200 | 49200 | RT | 5 | 1
ERC-3 | SR-124 | 49300 | 49300 | LT | 5 | 1
ERC-4 | SR-124 | 49400 | 49400 | RT | 5 | 1
TOTALS CARRIED TO GENERAL SUMMARY |  |  |  |  | 20 | 4

## BMP's
BMP TYPE | LATITUDE/LONGITUDE |  |  |  | BMP WIDTH (FT) | EDA TREATMENT (ACRES)
| BEGIN |  | END
VFS #1 | 39.047 | -82.1816 | 39.0472 | -82.1811 | 15 | 0.141
VBF #1 | 39.0472 | -82.1816 | 39.0473 | -82.181 | 15 | 0.141
|  |  |  | TREATMENT PROVIDED |  | 0.282
|  |  |  | TREATMENT REQUIRED |  | 0.282

## ProjectData
PROJECT DATA
TOTAL AREA (RIGHT-OF-WAY) | 1.6 ACRES | RUNOFF COEFFICIENT FOR PRE-CONSTRUCTION SITE | 0.50-0.90
PROJECT EARTH DISTURBED AREA | 1.2 ACRES | RUNOFF COEFFICIENT FOR POST CONSTRUCTION SITE | UNKNOWN
ESTIMATED CONTRACTOR EARTH DISTURBED AREA | 0.6 ACRES | POST CONSTRUCTION BMP: VEGETATED FILTER SLOPES AND BIOFILTER WERE PROVIDED TO MEET NPDES POST-CONSTRUCTION REQUIREMENTS. SEE PLAN AND PROFILE SHEETS FOR LOCATIONS.
NOTICE OF INTENT EARTH DISTURBED AREA | 1.8 ACRES
IMPERVIOUS (PAVED) AREA FOR PRE-CONSTRUCTION SITE | 0.7 ACRES | IMMEDIATE RECEIVING WATERS | LEADING CREEK
IMPERVIOUS (PAVED) AREA FOR POST-CONSTRUCTION SITE | 0.7 ACRES | SUBSEQUENT RECEIVING WATERS | OHIO RIVER