## PAVEMENT CALCS
1 |  |  |  | SPREADSHEET | 1) | SAVE THIS FILE TO THE PROPER FOLDER FOR YOUR PROJECT AS THE SAME NAME AS YOUR DGN (I.E. #####GS001.XLSX)
|  |  |  | INSTRUCTIONS: | 2) | ENTER ITEM CODE (FOR EXAMPLE: 201E11000) AND ADDITIONAL DESCRIPTION INTO THE BLUE CELLS
[5 empty] | 3) | ENTER ALL DATA REQUIRED
[5 empty] | 4) | DO NOT REMOVE THE PROTECTION FROM THIS SPREADSHEET, LEAVE THE PROTECTION ON SO THAT YOU DO NOT DELETE NEEDED FORMULAS OR RESIZE SHEET
NOTE: PLEASE BE CAREFULL WITH THE UNITS USED ……. WATCH OUT FOR "SQ FT" TO "SQ YD" CONNVERSIONS
| Page # | 1 | [16 empty] | 1 | <--- ENTER STARTING SHEET NUMBER
[10 empty] | ITEM_CODE | 204E10000 | 254E01000 | 301E46000 | 304E20000 | 407E10000 | 441E50000 | 452E10010
[10 empty] | ADDITIONAL_DESCRIPTION |  | (1 1/2") | , (449) |  |  | , (449) 441e70000
[10 empty] | TYPICAL SECTION LEGEND NUMBER | 4 | 10 | 2 | 3 | 4 | 1 | 12 | 12
[10 empty] | RATE / THICKNESS / ETC |  | 1.5 | 6 | 6 | 0.055 | 3 | 0.085 | 0.085
| Split # | STATION RANGE |  |  |  | SIDE | DISTANCE (D) | AVERAGE WIDTH (W) | SURFACE AREA (A) A=DxW/9 | CADD GENERATED AREA | 204 | 254 | 301 | 304 | 407 | 441 | 452
[11 empty] | SUBGRADE COMPACTION | PAVEMENT PLANING, ASPHALT CONCRETE (1 1/2") | ASPHALT CONCRETE BASE, PG64-22, (449) | AGGREGATE BASE | TACK COAT | ASPHALT CONCRETE SURFACE COURSE, TPYE 1, (449), PG64-22 | 6" NON-REINFORCED CONCRETE PAVEMENT, CLASS QC1
[7 empty] | FT | FT | SY | SY | SY | SY | CY | CY | GAL | CY | SY
| 1/CMQ | 49060 | TO | 49194.33 |  | LT/RT | FT: 134.33; FT: 26; SY: 388.0644; GAL: 42.6871; CY: 32.3387
| 1/CMQ | 49060 | TO | 49194.33 |  | LT/RT | FT: 134.33; FT: 26.6666; SY: 398.0138; CY: 66.3356
| 1/CMQ | 49060 | TO | 49194.33 |  | LT/RT | FT: 134.33; FT: 27.6666; SY: 412.9394; SY: 412.9394; CY: 68.8232
| 1/CMQ | 49194.33 | TO | 49442.27 |  | LT/RT | FT: 247.94; FT: 26; SY: 716.2711; GAL: 78.7898; CY: 59.6893
| 1/CMQ | 49194.33 | TO | 49442.27 |  | LT/RT | FT: 247.94; FT: 26.6666; SY: 734.6352; CY: 122.4392
| 1/CMQ | 49194.33 | TO | 49442.27 |  | LT/RT | FT: 247.94; FT: 27.6666; SY: 762.1841; SY: 762.1841; CY: 127.0307
| 1/CMQ | 49178 | TO | 49242.5 |  | LT | FT: 64.5; SY: 31.5006; SY: 31.5006; CY: 7.0001
| 1/CMQ | 49348.6 | TO | 49427.3 |  | LT | FT: 42.2; SY: 47.8156; SY: 47.8156; SY: 47.8156
| 1/CMQ | 49442.27 | TO | 50020 |  | LT/RT | FT: 577.73; FT: 26; SY: 1668.9978; GAL: 183.5898; CY: 139.0831
| 1/CMQ | 49442.27 | TO | 50020 |  | LT/RT | FT: 577.73; FT: 26.6666; SY: 1711.7883; CY: 285.2981
| 1/CMQ | 49442.27 | TO | 50020 |  | LT/RT | FT: 577.73; FT: 27.6666; SY: 1775.9805; SY: 1775.9805; CY: 295.9968
| 1/CMQ | 49500 | TO | 49581.8 |  | LT | FT: 81.8; SY: 64.948; SY: 64.948; CY: 14.4329
| 1/CMQ | 50012 | TO | 50092.6 |  | LT | FT: 80.6; SY: 32.9679; SY: 32.9679; CY: 7.3262
| 1/CMQ | 50020 | TO | 50200 |  | LT/RT | FT: 180; FT: 26; SY: 520; SY: 520; GAL: 44.2; CY: 21.6667
|  | SUBTOTALS | [8 empty] | 3128.3361 | 520 | 474.0729 | 520.6099 | 349.2667 | 252.7778 | 47.8156
| Total | TOTALS CARRIED TO GENERAL SUMMARY | [8 empty] | 3129 | 520 | 475 | 521 | 350 | 253 | 48
| Page # | 2
ITEM_CODE
ADDITIONAL_DESCRIPTION
TYPICAL SECTION LEGEND NUMBER
RATE / THICKNESS / ETC
| Split # | STATION RANGE |  |  | TYPICAL SECTION | SIDE | FT: DISTANCE (D); FT: AVERAGE WIDTH (W); SY: SURFACE AREA (A) A=DxW/9; SY: CADD GENERATED AREA
[7 empty] | FT | FT | SY | SY
TO
SUBTOTALS
| Total | TOTALS CARRIED TO GENERAL SUMMARY
| Page # | 3
ITEM_CODE
ADDITIONAL_DESCRIPTION
TYPICAL SECTION LEGEND NUMBER
RATE / THICKNESS / ETC
| Split # | STATION RANGE |  |  | TYPICAL SECTION | SIDE | FT: DISTANCE (D); FT: AVERAGE WIDTH (W); SY: SURFACE AREA (A) A=DxW/9; SY: CADD GENERATED AREA
[7 empty] | FT | FT | SY | SY
TO
SUBTOTALS
| Total | TOTALS CARRIED TO GENERAL SUMMARY
| Page # | 4
ITEM_CODE
ADDITIONAL_DESCRIPTION
TYPICAL SECTION LEGEND NUMBER
RATE / THICKNESS / ETC
| Split # | STATION RANGE |  |  | TYPICAL SECTION | SIDE | FT: DISTANCE (D); FT: AVERAGE WIDTH (W); SY: SURFACE AREA (A) A=DxW/9; SY: CADD GENERATED AREA
[7 empty] | FT | FT | SY | SY
TO
SUBTOTALS
| Total | TOTALS CARRIED TO GENERAL SUMMARY