## Multiple_Bridges
3 |  |  | MICROSTATION | 1) | SETUP THE MICROSTATION DRAWING WITH A BORDER INSERTED AT A SCALE OF 1:1
M |  |  | INSERTION | 2) | COPY THE PORTION OF THE SPREADSHEET REQUIRED (SELECT AND PRESS CONTROL-C) <--- TIP: PROVIDE WHITESPACE AROUND BORDER
|  |  | INSTRUCTIONS: | 3) | PASTE INTO MICROSTATION USING THE "EDIT ---> PASTE SPECIAL"
|  |  |  | 4) | SELECT "LINKED MICROSOFT EXCEL WORKSHEET"
|  |  |  | 5) | SELECT "PASTE AS LINK" AND METHOD "BY SIZE"
|  |  |  | 6) | SELECT SCALE AS "20"
|  |  |  | 7) | PICK THE LOCATION TO INSERT THE TABLE
|  |  |  | 8) | WHEN THE SPREADSHEET IS UPDATED YOU CAN UPDATE THE MICROSTATION DRAWING USING THE "EDIT ---> UPDATE LINKS"
|  |  | SPREADSHEET | 1) | SAVE THIS FILE TO THE PROPER FOLDER FOR YOUR PROJECT AS THE SAME NAME AS YOUR DGN (I.E. #####GS001.XLSX)
|  |  | INSTRUCTIONS: | 2) | DO NOT ENTER ANY DATA INTO THE ITEM NUMBER, ITEM DESCRIPTION & ITEM UNITS
|  |  |  | 3) | ENTER ITEM CODE (FOR EXAMPLE: 201E11000) AND ADDITIONAL DESCRIPTION INTO THE BLUE CELLS
|  |  |  | 4) | ENTER ALL DATA REQUIRED
|  |  |  | 5) | DO NOT REMOVE THE PROTECTION FROM THIS SPREADSHEET, LEAVE THE PROTECTION ON SO THAT YOU DO NOT DELETE NEEDED FORMULAS OR RESIZE SHEET
| ENTER DATA IN THESE COLUMNS ONLY | [9 empty] | DO NOT ENTER DATA IN THESE COLUMNS
|  |  | BridgeName |  | MOT-35-1607R | MOT-35-1654L | MOT-35-1672N | MOT-35-1690 | MOT-35-1704 | MOT-35-1827
|  |  | SFN |  | 5701988 | 5702348 | 5702402 | 5702437 | 5702526 | 5702798
|  |  | Split Name |  | 01/NHS/47 | 01/NHS/47 | 01/NHS/47 | 01/NHS/47 | 01/NHS/47 | 01/NHS/47
[15 empty] | CALC: | DATE:
[15 empty] | CHECKED: | DATE:
| Page # | CALCS |  |  | E S T I M A T E D Q U A N T I T I E S
| ITEM_CODE | ADDITIONAL_DESCRIPTION | SEE SHEET |  | BRIDGE NO. / STRUCTURE FILE NO. | [5 empty] | ITEM | EXTENSION | UNIT | DESCRIPTION |  |  | SEE SHEET | SUPPLEMENTAL INFO
[5 empty] | MOT-35-1607R 5701988 01/NHS/47 | MOT-35-1654L 5702348 01/NHS/47 | MOT-35-1672N 5702402 01/NHS/47 | MOT-35-1690 5702437 01/NHS/47 | MOT-35-1704 5702526 01/NHS/47 | MOT-35-1827 5702798 01/NHS/47
| 513E95020 | ACCESS DOOR REPAIR |  |  | LS | [5 empty] | 513 | 95020 | LS | STRUCTURAL STEEL, MISC.: ACCESS DOOR REPAIR |  |  |  | ADD SUPPLEMENTAL DESCRIPTION | 1
| 514E00050 |  |  |  |  | 15428 | 9944 | 41244 | 29334 | 37057 | 514 | 00050 | SF | SURFACE PREPARATION OF EXISTING STRUCTURAL STEEL |  |  |  |  | 0
| 514E00051 |  |  |  | 84 | [5 empty] | 514 | 00051 | SF | SURFACE PREPARATION OF EXISTING STRUCTURAL STEEL, AS PER PLAN |  |  |  |  | 0
| 514E00056 |  |  |  |  | 15428 | 9944 | 41244 | 29334 | 37057 | 514 | 00056 | SF | FIELD PAINTING OF EXISTING STRUCTURAL STEEL, PRIME COAT |  |  |  |  | 0
| 514E00057 |  |  |  | 84 | [5 empty] | 514 | 00057 | SF | FIELD PAINTING OF EXISTING STRUCTURAL STEEL, PRIME COAT, AS PER PLAN |  |  |  |  | 0
| 514E00060 |  |  |  |  | 15248 | 9944 | 41244 | 29334 | 37057 | 514 | 00060 | SF | FIELD PAINTING STRUCTURAL STEEL, INTERMEDIATE COAT |  |  |  |  | 0
| 514E00061 |  |  |  | 84 | [5 empty] | 514 | 00061 | SF | FIELD PAINTING STRUCTURAL STEEL, INTERMEDIATE COAT, AS PER PLAN |  |  |  |  | 0
| 514E00066 |  |  |  |  | 15248 | 9944 | 41244 | 29334 | 37057 | 514 | 00066 | SF | FIELD PAINTING STRUCTURAL STEEL, FINISH COAT |  |  |  |  | 0
| 514E00067 |  |  |  | 84 | [5 empty] | 514 | 00067 | SF | FIELD PAINTING STRUCTURAL STEEL, FINISH COAT, AS PER PLAN |  |  |  |  | 0
| 514E00504 |  |  |  | 1 | 15 | 15 | 65 | 51 | 55 | 514 | 00504 | MNHR | GRINDING FINS, TEARS, SLIVERS ON EXISTING STRUCTURAL STEEL |  |  |  |  | 0
| 514E10000 |  |  |  | 1 | 5 | 4 | 19 | 15 | 16 | 514 | 10000 | EACH | FINAL INSPECTION REPAIR |  |  |  |  | 0