## Multiple_Bridges
3 |  |  | MICROSTATION | 1) | SETUP THE MICROSTATION DRAWING WITH A BORDER INSERTED AT A SCALE OF 1:1
M |  |  | INSERTION | 2) | COPY THE PORTION OF THE SPREADSHEET REQUIRED (SELECT AND PRESS CONTROL-C) <--- TIP: PROVIDE WHITESPACE AROUND BORDER
|  |  | INSTRUCTIONS: | 3) | PASTE INTO MICROSTATION USING THE "EDIT ---> PASTE SPECIAL"
|  |  |  | 4) | SELECT "LINKED MICROSOFT EXCEL WORKSHEET"
|  |  |  | 5) | SELECT "PASTE AS LINK" AND METHOD "BY SIZE"
|  |  |  | 6) | SELECT SCALE AS "20"
|  |  |  | 7) | PICK THE LOCATION TO INSERT THE TABLE
|  |  |  | 8) | WHEN THE SPREADSHEET IS UPDATED YOU CAN UPDATE THE MICROSTATION DRAWING USING THE "EDIT ---> UPDATE LINKS"
|  |  | SPREADSHEET | 1) | SAVE THIS FILE TO THE PROPER FOLDER FOR YOUR PROJECT AS THE SAME NAME AS YOUR DGN (I.E. #####GS001.XLSX)
|  |  | INSTRUCTIONS: | 2) | DO NOT ENTER ANY DATA INTO THE ITEM NUMBER, ITEM DESCRIPTION & ITEM UNITS
|  |  |  | 3) | ENTER ITEM CODE (FOR EXAMPLE: 201E11000) AND ADDITIONAL DESCRIPTION INTO THE BLUE CELLS
|  |  |  | 4) | ENTER ALL DATA REQUIRED
|  |  |  | 5) | DO NOT REMOVE THE PROTECTION FROM THIS SPREADSHEET, LEAVE THE PROTECTION ON SO THAT YOU DO NOT DELETE NEEDED FORMULAS OR RESIZE SHEET
| ENTER DATA IN THESE COLUMNS ONLY | [6 empty] | DO NOT ENTER DATA IN THESE COLUMNS
|  |  | BridgeName |  | MOT-075-0614R | MOT-075-0958 | MOT-675-0055L
|  |  | SFN |  | 5706602 | 5707021 | 5710707
|  |  | Split Name |  | 01/IMS/13 | 01/IMS/13 | 01/IMS/13
[12 empty] | CALC: | DATE:
[12 empty] | CHECKED: | DATE:
| Page # | CALCS |  |  | E S T I M A T E D Q U A N T I T I E S
| ITEM_CODE | ADDITIONAL_DESCRIPTION | SEE SHEET |  | BRIDGE NO. / STRUCTURE FILE NO. |  |  | ITEM | EXTENSION | UNIT | DESCRIPTION |  |  | SEE SHEET | SUPPLEMENTAL INFO
[5 empty] | MOT-075-0614R 5706602 01/IMS/13 | MOT-075-0958 5707021 01/IMS/13 | MOT-675-0055L 5710707 01/IMS/13
| 514E27700 | ZINC RICH PRIMER |  |  | 105 |  |  | 514 | 27700 | SF | FIELD PAINTING, MISC.: ZINC RICH PRIMER |  |  |  | ADD SUPPLEMENTAL DESCRIPTION | 1
| 519E11101 |  |  |  | 135 | 356 | 625 | 519 | 11101 | SF | PATCHING CONCRETE STRUCTURE, AS PER PLAN |  |  |  |  | 0