## JAMAICA
1 |  |  |  | SPREADSHEET | 1) | SAVE THIS FILE TO THE PROPER FOLDER FOR YOUR PROJECT AS THE SAME NAME AS YOUR DGN (I.E. #####GS001.XLSX)
|  |  |  | INSTRUCTIONS: | 2) | ENTER ITEM CODE (FOR EXAMPLE: 201E11000) AND ADDITIONAL DESCRIPTION INTO THE BLUE CELLS
[5 empty] | 3) | ENTER ALL DATA REQUIRED, PAGE # AND SPLIT # MUST BE FILLED OUT.
[5 empty] | 4) | DO NOT REMOVE THE PROTECTION FROM THIS SPREADSHEET, LEAVE THE PROTECTION ON SO THAT YOU DO NOT DELETE NEEDED FORMULAS OR RESIZE SHEET
| Page # | 0
| CP001 | ITEM_CODE |  |  |  |  | 625E18200 | 625E25400 | 625E25600 | 625E26253 | 625E29000 | 625E30706 | 625E32000 | 625E36010 | 632E05006 | 632E25000 | 632E40400 | 632E40700 | 632E64011 | 632E68200 | 632E69800 | 632E70000 | 632E81700 | 633E65511 | 633E67101 | 633E67201 | 633E75001 | 809E60000 | 809E64550 | 809E69001 | 809E69101 | 809E69123
|  | ADDITIONAL_DESCRIPTION | [7 empty] | , IES-III-M, LED, 13,000-15,000 LUMENS, WITH PHOTOCELL |  |  |  |  | , BLACK | [7 empty] | TYPE TC-81.22, 71' MAST ARM | [8 empty] | (PROGRAM AND INSTALL ONLY)
| Split # | SHEET NO. | FROM |  | TO |  | 625 | 625 | 625 | 625 | 625 | 625 | 625 | 625 | 632 | 632 | 632 | 632 | 632 | 632 | 632 | 632 | 632 | 633 | 633 | 633 | 633 | 809 | 809 | 809 | 809 | 809
[7 empty] | BRACKET ARM, 15' | CONDUIT, 2", 725.04 | CONDUIT, 4", 725.04 | LUMINAIRE, CONVENTIONAL, SOLID STATE (LED), AS PER PLAN, IES-III-M, LED, 13,000-15,000 LUMENS, WITH PHOTOCELL | TRENCH | PULL BOX, 725.08, 24" | GROUND ROD | UNDERGROUND WARNING/MARKING TAPE | VEHICULAR SIGNAL HEAD, (LED), 3-SECTION, 12" LENS, 1-WAY, POLYCARBONATE, BLACK | COVERING OF VEHICULAR SIGNAL HEAD | SIGNAL CABLE, 4 CONDUCTOR, NO. 14 AWG | SIGNAL CABLE, 7 CONDUCTOR, NO. 14 AWG | SIGNAL SUPPORT FOUNDATION, AS PER PLAN | POWER CABLE, 2 CONDUCTOR, NO. 6 AWG | SERVICE CABLE, 3 CONDUCTOR, NO. 6 AWG | POWER SERVICE | COMBINATION SIGNAL SUPPORT, MISC.: TYPE TC-81.22, 71' MAST ARM | CABINET, TYPE TS-2, AS PER PLAN | CABINET FOUNDATION, AS PER PLAN | CONTROLLER WORK PAD, AS PER PLAN | UNINTERRUPTIBLE POWER SUPPLY (UPS), 1000 WATT, AS PER PLAN | CCTV IP-CAMERA SYSTEM, PTZ | ETHERNET CABLE, OUTDOOR-RATED | ADVANCE RADAR DETECTION, AS PER PLAN | STOP LINE RADAR DETECTION, AS PER PLAN | ATC CONTROLLER, AS PER PLAN(PROGRAM AND INSTALL ONLY)
[7 empty] | EACH | FT | FT | EACH | FT | EACH | EACH | FT | EACH | EACH | FT | FT | EACH | FT | FT | EACH | EACH | EACH | EACH | EACH | EACH | EACH | FT | EACH | EACH | EACH
SR-725 AND JAMAICA RD
|  | 11 | EX. WOOD POLE |  | SP-1 | [15 empty] | 26
|  | 11 | SP-1 |  |  |  | 1 |  |  | 1 |  |  | 1 |  | 8 | 8 | 47 | 382 | 1 | 32 |  |  | 1 |  |  |  |  | 1 | 32 | 4 | 2
|  | 11 | SP-1 |  | CONTROLLER |  |  | 11 |  |  | 11 |  |  | 11 | [5 empty] | 23
|  | 11 | CONTROLLER | [9 empty] | 2 | [8 empty] | 1 |  | 1 | 1 | 1 | 1 |  |  |  |  | 1
|  | 11 | CONTROLLER |  | PB-1 |  |  |  | 6 |  | 6 |  |  | 6 |  |  | 21 | 84 | [10 empty] | 21
|  | 11 | PB-1 | [8 empty] | 1
|  | 11 | PB-1 |  | SP-1 |  |  |  | 8 |  | 8 |  |  | 8 |  |  | 10 | 40 | [10 empty] | 10
|  | TOTALS CARRIED TO GENERAL SUMMARY |  |  |  |  | 1 | 11 | 14 | 1 | 25 | 1 | 3 | 25 | 8 | 8 | 78 | 506 | 1 | 55 | 26 | 1 | 1 | 1 | 1 | 1 | 1 | 1 | 63 | 4 | 2 | 1
Total
| Page # | 1
ITEM_CODE
ADDITIONAL_DESCRIPTION
| Split # | REF NO. | STATION TO STATION
US-68 & IR-71 SB RAMPS
|  |  | SP-2 |  | PB-3
|  |  | SP-2 |  | PB-6
|  |  | PB-3 |  | PB-2
|  |  | PB-6 |  | PB-5
|  |  | PB-2 |  | PB-1/CONTR.
|  |  | PB-5 |  | PB-4
|  |  | PB-4 |  | SP-1
|  |  | SP-1 |  | PB-1/CONTR.
| Total | TOTALS CARRIED TO GENERAL SUMMARY

## JAMAICA (2)
1 |  |  |  | SPREADSHEET | 1) | SAVE THIS FILE TO THE PROPER FOLDER FOR YOUR PROJECT AS THE SAME NAME AS YOUR DGN (I.E. #####GS001.XLSX)
|  |  |  | INSTRUCTIONS: | 2) | ENTER ITEM CODE (FOR EXAMPLE: 201E11000) AND ADDITIONAL DESCRIPTION INTO THE BLUE CELLS
[5 empty] | 3) | ENTER ALL DATA REQUIRED, PAGE # AND SPLIT # MUST BE FILLED OUT.
[5 empty] | 4) | DO NOT REMOVE THE PROTECTION FROM THIS SPREADSHEET, LEAVE THE PROTECTION ON SO THAT YOU DO NOT DELETE NEEDED FORMULAS OR RESIZE SHEET
| Page # | 0
| CP001 | ITEM_CODE |  |  |  |  | 809E60000 | 809E64550 | 809E69001 | 809E69101 | 809E69123
|  | ADDITIONAL_DESCRIPTION | [8 empty] | (PROGRAM AND INSTALL ONLY)
| Split # | SHEET NO. | FROM |  | TO |  | 809 | 809 | 809 | 809 | 809
[7 empty] | CCTV IP-CAMERA SYSTEM, PTZ | ETHERNET CABLE, OUTDOOR-RATED | ADVANCE RADAR DETECTION, AS PER PLAN | STOP LINE RADAR DETECTION, AS PER PLAN | ATC CONTROLLER, AS PER PLAN(PROGRAM AND INSTALL ONLY)
[7 empty] | EACH | FT | EACH | EACH | EACH
SR-725 AND JAMAICA RD
|  | 11 | EX. WOOD POLE |  | SP-1
|  | 11 | SP-1 |  |  |  | 1 | 32 | 4 | 2
|  | 11 | SP-1 |  | CONTROLLER
|  | 11 | CONTROLLER | [7 empty] | 1
|  | 11 | CONTROLLER |  | PB-1 |  |  | 21
|  | 11 | PB-1
|  | 11 | PB-1 |  | SP-1 |  |  | 10
|  | TOTALS CARRIED TO GENERAL SUMMARY |  |  |  |  | 1 | 63 | 4 | 2 | 1 | 0 | 0 | 0 | 0 | 0
Total
| Page # | 1
ITEM_CODE
ADDITIONAL_DESCRIPTION
| Split # | REF NO. | STATION TO STATION
US-68 & IR-71 SB RAMPS
|  |  | SP-2 |  | PB-3
|  |  | SP-2 |  | PB-6
|  |  | PB-3 |  | PB-2
|  |  | PB-6 |  | PB-5
|  |  | PB-2 |  | PB-1/CONTR.
|  |  | PB-5 |  | PB-4
|  |  | PB-4 |  | SP-1
|  |  | SP-1 |  | PB-1/CONTR.
| Total | TOTALS CARRIED TO GENERAL SUMMARY