## ESTQ1
[8 empty] | 630E03100 | 63079500 | 630E80100 | 630E84900 | 630E86002 | 630E87520 | 644E00500 | 644E30000
REF. NO. | SHEET NO. | LOCATION | STATION |  | SIDE | CODE | SIZE (INCHES) | 630 | 630 | 630 | 630 | 630 | 630 | 644 | 644
[8 empty] | GROUND MOUNTED SUPPORT, NO. 3 POST | SIGN SUPPORT ASSEMBLY, POLE MOUNTED | SIGN, FLAT SHEET | REMOVAL OF GROUND MOUNTED SIGN AND DISPOSAL | REMOVAL OF GROUND MOUNTED POST SUPPORT AND DISPOSAL | REMOVAL OF POLE MOUNTED SIGN AND REERECTION | STOP LINE | REMOVAL OF PAVEMENT MARKING
|  |  | FROM | TO |  |  |  | FT | EACH | SF | EACH | EACH | EACH | FT | FT
S1 | 12 | SR-725 AND JAMAICA ROAD | 227+42 |  | LT. | W3-3 | 36" X 36" | 13.5 |  | 9
S2 | 12 | SR-725 AND JAMAICA ROAD | 463+17 |  | RT. | W3-3 | 36" X 36" | 13.5 |  | 9
S3 | 12 | SR-725 AND JAMAICA ROAD | 215+46 |  | RT. | W3-3 | 36" X 36" | 13.5 |  | 9
S4 | 12 | SR-725 AND JAMAICA ROAD | 474+62 |  | LT. | W3-3 | 36" X 36" | 13.5 |  | 9
E1 | 12 | SR-725 AND JAMAICA ROAD | 469+59.7 |  | LT. | - | - |  | 1 |  |  |  | 1
E2 | 12 | SR-725 AND JAMAICA ROAD | 469+59.7 |  | LT. | - | - |  | 1 |  |  |  | 1
SL1 | 12 | SR-725 AND JAMAICA ROAD | 468+65 |  | RT. | - | - | [6 empty] | 11
SL2 | 12 | SR-725 AND JAMAICA ROAD | 470+01 |  | LT. | - | - | [6 empty] | 11
SL3 | 12 | SR-725 AND JAMAICA ROAD | 222+34 |  | RT. | - | - | [6 empty] | 10
SL4 | 12 | SR-725 AND JAMAICA ROAD | 223+29 |  | LT. | - | - | [6 empty] | 10
R1 | 12 | SR-725 AND JAMAICA ROAD | 223+26 |  | LT. | - | - |  |  |  | 2 | 1
R2 | 12 | SR-725 AND JAMAICA ROAD | 223+25 |  | RT. | - | - |  |  |  | 1 | 1
R3 | 12 | SR-725 AND JAMAICA ROAD | 222+37 |  | LT. | - | - |  |  |  | 1 | 1
R4 | 12 | SR-725 AND JAMAICA ROAD | 222+37 |  | RT. | - | - |  |  |  | 2 | 1
R5 | 12 | SR-725 AND JAMAICA ROAD | 227+42 |  | RT. | - | - |  |  |  | 1 | 1
R6 | 12 | SR-725 AND JAMAICA ROAD | 227+42 |  | RT. | - | - |  |  |  | 1 | 2
R7 | 12 | SR-725 AND JAMAICA ROAD | 227+42 |  | LT. | [5 empty] | 1 | 1
R8 | 12 | SR-725 AND JAMAICA ROAD | 230+42 |  | LT. | [5 empty] | 1 | 2
R9 | 12 | SR-725 AND JAMAICA ROAD | 463+17 |  | LT. | - | - |  |  |  | 2 | 2
R10 | 12 | SR-725 AND JAMAICA ROAD | 463+17 |  | RT. | - | - |  |  |  | 2 | 2
R11 | 12 | SR-725 AND JAMAICA ROAD | 215+46 |  | LT. | - | - |  |  |  | 1 | 1
R12 | 12 | SR-725 AND JAMAICA ROAD | 215+46 |  | RT. | - | - |  |  |  | 1 | 1
R13 | 12 | SR-725 AND JAMAICA ROAD | 474+62 |  | RT. | - | - |  |  |  | 2 | 2
R14 | 12 | SR-725 AND JAMAICA ROAD | 474+62 |  | LT. | - | - |  |  |  | 2 | 2
R15 | 12 | SR-725 AND JAMAICA ROAD | 223+00 | 223+29 | LT. | - | - | [7 empty] | 29
R16 | 12 | SR-725 AND JAMAICA ROAD | 223+00 |  | LT. | - | - | [7 empty] | 23
R17 | 12 | SR-725 AND JAMAICA ROAD | 468+65 | 469+14 | LT. | - | - | [7 empty] | 48
R18 | 12 | SR-725 AND JAMAICA ROAD | 222+34 | 222+64 | LT. | - | - | [7 empty] | 30
R19 | 12 | SR-725 AND JAMAICA ROAD | 222+66 |  | RT. | - | - | [7 empty] | 30
R20 | 12 | SR-725 AND JAMAICA ROAD | 469+43 | 470+01 | LT. | - | - | [7 empty] | 58
TOTALS CARRIED TO GENERAL SUMMARY | [7 empty] | 54 | 2 | 36 | 20 | 20 | 2 | 42 | 218