## TITLE
TITLE SHEET |  |  | P.01
LOCATION MAP | P.02 | - | P.03
TYPICAL SECTIONS |  |  | P.04
TYPICAL DETAILS | P.05 | - | P.07
GENERAL NOTES | P.08 | - | P.10
MAINTENANCE OF TRAFFIC NOTES | P.11 | - | P.12
GENERAL SUMMARY | P.13 | - | P.14
PAVEMENT CALCULATIONS | P.15 | - | P.17
PAVEMENT REPAIR QUANTITIES | P.18 | - | P.19
MRW-42 PLAN | P.20 | - | P.27
PEDESTRIAN CROSSING QUANTITIES |  |  | P.28
PEDESTRIAN CROSSING PLAN | P.29 | - | P.31
PEDESTRIAN CROSSING CROSS SECTION | P.32 | - | P.39
DRIVEWAY DETAILS |  |  | P.40
GUARDRAIL QUANTITIES |  |  | P.41
GUARDRAIL PLAN | P.42 | - | P.45
PAVEMENT MARKING QUANTITIES | P.46 | - | P.47
PAVEMENT MARKING PLAN |  |  | P.48
PROPOSED NO PASSING ZONES | P.49 | - | P.55
RAISED PAVEMENT MARKER QUANTITIES |  |  | P.56
STRUCTURE ESTIMATED QUANTITIES AND DETAILS |  |  | P.57
STRUCTURE PLAN | P.58 | - | P.59

## FUNDING
SPLIT | CATEGORY | PLAN SPLIT CODE | DESCRIPTION
1 | STP RURAL | 01/STR | STP RURAL PLAN SPLIT
2 | SAFETY | 02/SAF | CONSTRUCT SIDEWALKS AND PEDESTRIAN CROSSWALK RRFB'S IN THE VILLAGE OF CARDINGTON
3 | STP RURAL | 03/STR/CARD | ITEMS OF WORK TO BE PAID 100% BY THE VILLAGE OF CARDINGTON

## GG001
|  | SHEET NUMBER | [10 empty] | PARTICIPATION | [7 empty] | SEE
[13 empty] | 01/STR | 02/SAF | 03/STR/ CARD | ITEM | ITEM |  | UNIT | DESCRIPTION | SHEET
NO.
[17 empty] | EXT | TOTAL
P.08-P.10 | P.11-P.12 | P.15 | P.16 | P.17 | P.18 | P.19 | P.28 | P.41 | P.46 | P.47 | P.56 | P.57
ROADWAY
[7 empty] | 244 | [6 empty] | 244 |  | 202 | 23000 | 244 | SY | PAVEMENT REMOVED |  | 202e23000
[7 empty] | 464 | [6 empty] | 464 |  | 202 | 30001 | 464 | SF | WALK REMOVED, AS PER PLAN |  | 202e30001
[8 empty] | 1537.5 |  |  |  |  | 1537.5 |  |  | 202 | 38001 | 1537.5 | FT | GUARDRAIL REMOVED, AS PER PLAN | P.08 | 202e38001
[8 empty] | 4 |  |  |  |  | 4 |  |  | 202 | 42011 | 4 | EACH | ANCHOR ASSEMBLY REMOVED, TYPE E, AS PER PLAN | P.08 | 202e42011
[7 empty] | 4 | [5 empty] | 4 |  |  | 202 | 98100 | 4 | EACH | REMOVAL MISC.: BOLLARD |  | 202e98100
[8 empty] | 176.1111 |  |  |  |  | 176.1111 |  |  | 203 | 20001 | 176.1111 | CY | EMBANKMENT, AS PER PLAN | P.08 | 203e20001
[8 empty] | 23.775 |  |  |  |  | 23.775 |  |  | 209 | 60200 | 23.775 | STA | LINEAR GRADING |  | 209e60200
[8 empty] | 50 |  |  |  |  | 50 |  |  | 517 | 76300 | 50 | FT | BRIDGE RAILING MISC.: DEEP BEAM RAIL PANEL REPLACEMENT | P.08 | 517e76300
[8 empty] | 1937.5 |  |  |  |  | 1937.5 |  |  | 606 | 15050 | 1937.5 | FT | GUARDRAIL, TYPE MGS |  | 606e15050
[8 empty] | 8 |  |  |  |  | 8 |  |  | 606 | 26150 | 8 | EACH | ANCHOR ASSEMBLY, MGS TYPE E |  | 606e26150
[8 empty] | 4 |  |  |  |  | 4 |  |  | 606 | 35151 | 4 | EACH | BRIDGE TERMINAL ASSEMBLY, TYPE 4. AS PER PLAN | P.08 | 606e35151
[7 empty] | 1145 | [6 empty] | 1145 |  | 608 | 10000 | 1145 | SF | 4" CONCRETE WALK |  | 608e10000
[7 empty] | 362 | [6 empty] | 362 |  | 608 | 52000 | 362 | SF | CURB RAMP |  | 608e52000
[7 empty] | 10 | [6 empty] | 10 |  | 609 | 26000 | 10 | FT | CURB, TYPE 6 |  | 609e26000
4 | [12 empty] | 4 |  |  | 623 | 39500 | 4 | EACH | MONUMENT ASSEMBLY ADJUSTED TO GRADE |  | 623e39500
EROSION CONTROL
144 | [6 empty] | 14 | [5 empty] | 144 | 14 |  | 659 | 00300 | 158 | CY | TOPSOIL |  | 659e00300
1291.6667 | [6 empty] | 141 | [5 empty] | 1291.6667 | 141 |  | 659 | 10000 | 1432.6667 | SY | SEEDING AND MULCHING |  | 659e10000
0.17 | [6 empty] | 0.14 | [5 empty] | 0.17 | 0.14 |  | 659 | 20000 | 0.31 | TON | COMMERCIAL FERTILIZER |  | 659e20000
0.27 | [6 empty] | 0.03 | [5 empty] | 0.27 | 0.03 |  | 659 | 31000 | 0.3 | ACRE | LIME |  | 659e31000
7 | [6 empty] | 2.6 | [5 empty] | 7 | 2.6 |  | 659 | 35000 | 9.6 | MGAL | WATER |  | 659e35000
[13 empty] | 900 | 100 |  | 832 | 30000 | 1000 | EACH | EROSION CONTROL |  | 832e30000
DRAINAGE
6 | [12 empty] | 6 |  |  | 611 | 99654 | 6 | EACH | MANHOLE, ADJUSTED TO GRADE |  | 611e99654
WATERWORKS
6 | [12 empty] | 6 |  |  | 638 | 10800 | 6 | EACH | VALVE BOX, ADJUSTED TO GRADE |  | 638e10800
PAVEMENT
[7 empty] | 13 | [6 empty] | 13 |  | 251 | 01000 | 13 | SY | PARTIAL DEPTH PAVEMENT REPAIR, 441, 6.25", COMMERCIAL DRIVE |  | 251e01000
[5 empty] | 55 | 245 | [6 empty] | 300 |  |  | 251 | 01041 | 300 | SY | PARTIAL DEPTH PAVEMENT REPAIR, (ASPHALT CONCRETE BASE), AS PER PLAN, 3.0" | P.09 | 251e01041
[5 empty] | 6023 | 4892 | [6 empty] | 10402.0533 |  | 512.9467 | 251 | 01041 | 10915 | SY | PARTIAL DEPTH PAVEMENT REPAIR, (ASPHALT CONCRETE BASE), AS PER PLAN, 4.5" | P.09 | 251e01041
|  | 110842 | 26429 | 69199 | [8 empty] | 206470 |  |  | 254 | 01000 | 206470 | SY | PAVEMENT PLANING, ASPHALT CONCRETE, 1.5" |  | 254e01000
|  | 9422 | 2247 | 5883 | [8 empty] | 17552 |  |  | 407 | 20000 | 17552 | GAL | NON-TRACKING TACK COAT |  | 407e20000
|  | 4550 | 1024 | 2827 | [8 empty] | 8401 |  |  | 442 | 10000 | 8401 | CY | ASPHALT CONCRETE SURFACE COURSE, 12.5 MM, TYPE A, (446) |  | 442e10000
|  | 70 | 72 | 58 | [8 empty] | 200 |  |  | 442 | 22100 | 200 | CY | ASPHALT CONCRETE SURFACE COURSE, 12.5 MM, TYPE A, (449) |  | 442e22100
[7 empty] | 79 | [6 empty] | 79 |  | 452 | 10010 | 79 | SY | 6" NON-REINFORCED CONCRETE PAVEMENT, CLASS QC 1P |  | 452e10010
|  | 889.7778 |  | 614.7741 | [8 empty] | 1504.5519 |  |  | 617 | 10100 | 1504.5519 | CY | COMPACTED AGGREGATE |  | 617e10100
|  | 16016 |  | 10430.9333 | [8 empty] | 26446.9333 |  |  | 617 | 20000 | 26446.9333 | SY | SHOULDER PREPARATION |  | 617e20000
10 | [12 empty] | 10 |  |  | 617 | 25000 | 10 | MGAL | WATER |  | 617e25000
|  | 2.99 | [10 empty] | 2.99 |  |  | 618 | 43000 | 2.99 | MILE | RUMBLE STRIPES, CENTER LINE (ASPHALT CONCRETE) |  | 618e43000
|  | 2.99 | [10 empty] | 2.99 |  |  | 874 | 21000 | 2.99 | MILE | LONGITUDINAL JOINT PREPERATION |  | 874e21000

## GG002
|  | SHEET NUMBER | [10 empty] | PARTICIPATION | [7 empty] | SEE
[13 empty] | 01/STR | 02/SAF | 03/STR/ CARD | ITEM | ITEM |  | UNIT | DESCRIPTION | SHEET
NO.
[17 empty] | EXT | TOTAL
P.08-P.10 | P.11-P.12 | P.15 | P.16 | P.17 | P.18 | P.19 | P.28 | P.41 | P.46 | P.47 | P.56 | P.57
TRAFFIC CONTROL
[11 empty] | 888.782 |  | 888.782 |  |  | 621 | 00100 | 888.782 | EACH | RPM |  | 621e00100
[11 empty] | 888.782 |  | 888.782 |  |  | 621 | 54000 | 888.782 | EACH | RAISED PAVEMENT MARKER REMOVED |  | 621e54000
[8 empty] | 50 |  |  |  |  | 50 |  |  | 626 | 00110 | 50 | EACH | BARRIER REFLECTOR, TYPE 2, BIDIRECTIONAL |  | 626e00110
[7 empty] | 15 | [6 empty] | 15 |  | 630 | 02100 | 15 | FT | GROUND MOUNTED SUPPORT, NO. 2 POST |  | 630e02100
[7 empty] | 30 | [6 empty] | 30 |  | 630 | 03100 | 30 | FT | GROUND MOUNTED SUPPORT, NO. 3 POST |  | 630e03100
[7 empty] | 3 | [6 empty] | 3 |  | 630 | 08600 | 3 | EACH | SIGN POST REFLECTOR |  | 630e08600
[7 empty] | 20 | [6 empty] | 20 |  | 630 | 80100 | 20 | SF | SIGN, FLAT SHEET |  | 630e80100
[7 empty] | 4 | [6 empty] | 4 |  | 630 | 84900 | 4 | EACH | REMOVAL OF GROUND MOUNTED SIGN AND DISPOSAL |  | 630e84900
[7 empty] | 1 | [6 empty] | 1 |  | 630 | 85600 | 1 | EACH | REMOVAL OF GROUND MOUNTED SIGN AND REERECTION |  | 630e85600
[7 empty] | 4 | [6 empty] | 4 |  | 630 | 97700 | 4 | EACH | SIGNING, MISC.: SOLAR POWERED RECTANGULAR RAPID FLASHING BEACON (RRFB) ASSEMBLY | P.10 | 630e97700
[9 empty] | 14.76 | 8.94 |  |  | 23.7 |  |  | 642 | 00104 | 23.7 | MILE | EDGE LINE, 6", TYPE 1 |  | 642e00104
[9 empty] | 8.23 | 4.47 |  |  | 12.7 |  |  | 642 | 00300 | 12.7 | MILE | CENTER LINE, TYPE 1 |  | 642e00300
[9 empty] | 460 |  |  |  | 460 |  |  | 644 | 00400 | 460 | FT | CHANNELIZING LINE, 8" |  | 644e00400
[9 empty] | 454 | 104 |  |  | 558 |  |  | 644 | 00500 | 558 | FT | STOP LINE |  | 644e00500
[9 empty] | 1310 |  |  |  | 1310 |  |  | 644 | 00620 | 1310 | FT | CROSSWALK LINE, 12" |  | 644e00620
[9 empty] | 100 |  |  |  |  | 100 |  | 644 | 00630 | 100 | FT | CROSSWALK LINE, 24" |  | 644e00630
[9 empty] | 2 |  |  |  | 2 |  |  | 644 | 01000 | 2 | EA | RAILROAD SYMBOL MARKING |  | 644e01000
[10 empty] | 2 |  |  | 2 |  |  | 644 | 01100 | 2 | EA | SCHOOL SYMBOL MARKING, 72" |  | 644e01100
[9 empty] | 1700 |  |  |  | 1700 |  |  | 644 | 01200 | 1700 | FT | PARKING LOT STALL MARKING |  | 644e01200
[9 empty] | 4 |  |  |  | 4 |  |  | 644 | 01300 | 4 | EA | LANE ARROW |  | 644e01300
[9 empty] | 28 |  |  |  |  | 28 |  | 644 | 20800 | 28 | FT | YIELD LINE |  | 644e20800
STRUCTURE REPAIR: MRW-42-9.31, SFN 5900581
[12 empty] | 180 | 180 |  |  | 409 | 30000 | 180 | FT | SAWING AND SEALING ASPHALT CONCRETE JOINTS |  | 409e30000
STRUCTURE REPAIR: MRW-42-10.86, SFN 5900611
[12 empty] | 136 | 136 |  |  | 409 | 30000 | 136 | FT | SAWING AND SEALING ASPHALT CONCRETE JOINTS |  | 409e30000
MAINTENANCE OF TRAFFIC
| 16 | [11 empty] | 16 |  |  | 614 | 11110 | 16 | HOUR | LAW ENFORCEMENT OFFICER WITH PATROL CAR FOR ASSISTANCE |  | 614e11110
| 66 | [11 empty] | 66 |  |  | 614 | 12461 | 66 | EACH | WORK ZONE MARKING SIGN, AS PER PLAN | P.12 | 614e12461
| 25.4 | [11 empty] | 25.4 |  |  | 614 | 21550 | 25.4 | MILE | WORK ZONE CENTER LINE, CLASS III, 642 PAINT |  | 614e21550
| 23.7 | [11 empty] | 23.7 |  |  | 614 | 22360 | 23.7 |  | WORK ZONE EDGE LINE, CLASS III, 6", 642 PAINT |  | 614e22360
| 558 | [11 empty] | 558 |  |  | 614 | 26610 | 558 | FT | WORK ZONE STOP LINE, CLASS III, 642 PAINT |  | 614e26610
INCIDENTALS
[13 empty] | LS | LS | LS | 614 | 11000 | LS |  | MAINTAINING TRAFFIC |  | 614e11000
[13 empty] | LS | LS | LS | 623 | 10001 | LS |  | CONSTRUCTION LAYOUT STAKES AND SURVEYING, AS PER PLAN | P.09 | 623e10001
[13 empty] | LS | LS | LS | 624 | 10000 | LS |  | MOBILIZATION |  | 624e10000

## GA001
[8 empty] | DESIGN | [6 empty] | PAVEMENT
S | R | B | E | B | E | L | L | T | AVG LANE WIDTHS | [5 empty] | 254 | 407 |  | 442 |  | 442 |  | 617 | 617 | 618 | 874 | COMMENTS
H | O | E | N | E | N | E | E | Y |  |  |  |  | TOTAL |  | PAVEMENT PLANING, ASPHALT CONCRETE, 1.50" | NON-TRACKING |  | ASPHALT CONCRETE |  | ASPHALT CONCRETE |  | COMPACTED AGGREGATE | SHOULDER PREPARATION | RUMBLE STRIPES, CENTER LINE (ASPHALT CONCRETE) | LONGITUDINAL JOINT PREPERATION
E | U | G | D | G | D | N | N | P |  |  |  |  | PAVEMENT |  |  | TACK |  | SURFACE COURSE, |  | SURFACE COURSE,
S H E: E; R O U: T; L E N: G; L E N: G; DESIGN T Y P: I |  |  |  |  | AREA |  |  | COAT |  | 12.5 MM, TYPE A |  | 12.5 MM, TYPE A
T | E | S | S | S | S | T | T | C | [9 empty] | (446) |  | (449)
|  | L | L | T | T | H | H | A | SEE TYPICAL SECTIONS | [6 empty] | GAL/ SQ YD |  | AVG DEPTH |  | AVG DEPTH
S: M; S: M; S: A; S: A; C: L | SH | LANE | LANE | SH
[9 empty] | FT | FT | FT | FT | SQ FT | SQ YD | SQ YD |  | GAL | INCH | CU YD | INCH | CU YD | CU YD | SQ YD | MILE | MILE | bar: T to T
MAINLINE QUANTITIES
NO SHEETS | MRW-42 | 0 | 0.54 |  |  | 2851.2 | 0.54 | 1 | 3 | 11.5 | 11.5 | 3 | 82684.8 | 9187.2 | 9187 |  | 781 | 1.5 | 383 |  |  | 70.4 | 1267.2 | 0.54 | 0.54
E: MRW-42; S: 0.54; C: 1 | INTERSECTION |  |  |  | 1148 | 127.5556 | 128 |  | 11 |  |  | 1.5 | 5 |  |  |  |  | CR 21 - EAST
E: MRW-42; S: 0.54; C: 1 | INTERSECTION |  |  |  | 866 | 96.2222 | 96 |  | 8 |  |  | 1.5 | 4 |  |  |  |  | CR 21 - WEST
| MRW-42 | 0.54 | 1.57 |  |  | 5438.4 | 1.03 | 1 | 3 | 11.5 | 11.5 | 3 | 157713.6 | 17523.7333 | 17524 |  | 1490 | 1.5 | 730 |  |  | 134.2815 | 2417.0667 | 1.03 | 1.03
E: MRW-42; S: 1.57; C: 1 | INTERSECTION |  |  |  | 975 | 108.3333 | 108 |  | 9 |  |  | 1.5 | 5 |  |  |  |  | CR 159 - EAST
E: MRW-42; S: 1.57; C: 1 | INTERSECTION |  |  |  | 1034 | 114.8889 | 115 |  | 10 |  |  | 1.5 | 5 |  |  |  |  | CR 159 - WEST
| MRW-42 | 1.57 | 2.59 |  |  | 5385.6 | 1.02 | 1 | 3 | 11.5 | 11.5 | 3 | 156182.4 | 17353.6 | 17354 |  | 1475 | 1.5 | 723 |  |  | 132.9778 | 2393.6 | 1.02 | 1.02
E: MRW-42; S: 2.59; C: 1 | INTERSECTION |  |  |  | 644 | 71.5556 | 72 |  | 6 |  |  | 1.5 | 3 |  |  |  |  | CR 155
E: MRW-42; S: 2.59; C: 1 | INTERSECTION |  |  |  | 1278 | 142 | 142 |  | 12 |  |  | 1.5 | 6 |  |  |  |  | SR 746
| MRW-42 | 2.59 | 2.99 |  |  | 2112 | 0.4 | 1 | 2.5 | 11 | 11 | 2.5 | 57024 | 6336 | 6336 |  | 539 | 1.5 | 264 |  |  | 52.1481 | 938.6667 | 0.4 | 0.4
E: MRW-42; S: 2.99; S: 3.005 | [6 empty] | 0 |  | 0 | [8 empty] | SUSPEND/RESUME AT CONCRETE BRIDGE
| MRW-42 | 3.005 | 3.1 |  |  | 501.6 | 0.095 | 1 | 2.5 | 11 | 11 | 2.5 | 13543.2 | 1504.8 | 1505 |  | 128 | 1.5 | 63 |  |  | 12.3852 | 222.9333
E: MRW-42; S: 3.1; C: 1 | INTERSECTION |  |  |  | 588 | 65.3333 | 65 |  | 6 |  |  | 1.5 | 3 |  |  |  |  | TR 245
| MRW-42 | 3.1 | 3.16 |  |  | 316.8 | 0.06 | 1 | 1.5 | 11 | 11 | 1.5 | 7920 | 880 | 880 |  | 75 | 1.5 | 37 |  |  | 7.8222 | 140.8
E: MRW-42; S: 3.16; C: 1 | INTERSECTION |  |  |  | 1814 | 201.5556 | 202 |  | 17 |  |  | 1.5 | 8 |  |  |  |  | CR 156
| MRW-42 | 3.16 | 3.77 |  |  | 3220.8 | 0.61 | 1 | 2 | 11 | 11 | 2 | 83740.8 | 9304.5333 | 9305 |  | 791 | 1.5 | 388 |  |  | 79.5259 | 1431.4667
E: MRW-42; S: 3.77; C: 1 | INTERSECTION |  |  |  | 972 | 108 | 108 |  | 9 |  |  | 1.5 | 5 |  |  |  |  | CR 25 - EAST
E: MRW-42; S: 3.77; C: 1 | INTERSECTION |  |  |  | 894 | 99.3333 | 99 |  | 8 |  |  | 1.5 | 4 |  |  |  |  | CR 25 - WEST
| MRW-42 | 3.77 | 4.18 |  |  | 2164.8 | 0.41 | 1 | 1.5 | 11 | 11 | 1.5 | 54120 | 6013.3333 | 6013 |  | 511 | 1.5 | 251 |  |  | 53.4519 | 962.1333
E: MRW-42; S: 4.18; C: 1 | INTERSECTION |  |  |  | 725 | 80.5556 | 81 |  | 7 |  |  | 1.5 | 3 |  |  |  |  | TR 152
| MRW-42 | 4.18 | 4.94 |  |  | 4012.8 | 0.76 | 1 | 2 | 11 | 11 | 2 | 104332.8 | 11592.5333 | 11593 |  | 985 | 1.5 | 483 |  |  | 99.0815 | 1783.4667
E: MRW-42; S: 4.94; C: 1 | INTERSECTION |  |  |  | 578 | 64.2222 | 64 |  | 5 |  |  | 1.5 | 3 |  |  |  |  | CR 149 - EAST
E: MRW-42; S: 4.94; C: 1 | INTERSECTION |  |  |  | 849 | 94.3333 | 94 |  | 8 |  |  | 1.5 | 4 |  |  |  |  | CR 149 - WEST
| MRW-42 | 4.94 | 5.29 |  |  | 1848 | 0.35 | 1 | 1.5 | 11 | 11 | 1.5 | 46200 | 5133.3333 | 5133 |  | 436 | 1.5 | 214 |  |  | 45.6296 | 821.3333
E: MRW-42; S: 5.29; C: 1 | INTERSECTION |  |  |  | 625 | 69.4444 | 69 |  | 6 |  |  | 1.5 | 3 |  |  |  |  | CR 150
| MRW-42 | 5.29 | 6.4 |  |  | 5860.8 | 1.11 | 1 | 1.5 | 11 | 11 | 1.5 | 146520 | 16280 | 16280 |  | 1384 | 1.5 | 678 |  |  | 144.7111 | 2604.8
| MRW-42 | 6.4 | 6.65 |  |  | 1320 | 0.25 | 1 | 1.5 | 11 | 22 | 1.5 | 47520 | 5280 | 5280 |  | 449 | 1.5 | 220 |  |  | 32.5926 | 586.6667 |  |  | WIDER PAVEMENT FOR TURN LANES INTO YUTAKA TECHNOLOGIES
E: MRW-42; S: 6.65; C: 1 | INTERSECTION |  |  |  | 1994 | 221.5556 | 222 |  | 19 |  |  | 1.5 | 9 |  |  |  |  | CR 11
| MRW-42 | 6.65 | 6.84 |  |  | 1003.2 | 0.19 | 1 | 1.5 | 11 | 11 | 1.5 | 25080 | 2786.6667 | 2787 |  | 237 | 1.5 | 116 |  |  | 24.7704 | 445.8667
T: TOTALS CARRIED TO GENERAL SUMMARY | [6 empty] | 110842 |  | 9422 |  | 4550 |  | 70 | 889.7778 | 16016 | 2.99 | 2.99

## GA002
[8 empty] | DESIGN | [6 empty] | PAVEMENT
S | R | B | E | B | E | L | L | T | AVG LANE WIDTHS | [5 empty] | 254 | 407 |  | 442 |  | 442 |  | 617 | 617 | COMMENTS
H | O | E | N | E | N | E | E | Y |  |  |  |  | TOTAL |  | PAVEMENT PLANING, ASPHALT CONCRETE, 1.50" | NON-TRACKING |  | ASPHALT CONCRETE |  | ASPHALT CONCRETE |  | COMPACTED AGGREGATE | SHOULDER PREPARATION
E | U | G | D | G | D | N | N | P |  |  |  |  | PAVEMENT |  |  | TACK |  | SURFACE COURSE, |  | SURFACE COURSE,
S H E: E; R O U: T; L E N: G; L E N: G; DESIGN T Y P: I |  |  |  |  | AREA |  |  | COAT |  | 12.5 MM, TYPE A |  | 12.5 MM, TYPE A
T | E | S | S | S | S | T | T | C | [9 empty] | (446) |  | (449)
|  | L | L | T | T | H | H | A | SEE TYPICAL SECTIONS | [6 empty] | GAL/ SQ YD |  | AVG DEPTH |  | AVG DEPTH
S: M; S: M; S: A; S: A; C: L | SH | LANE | LANE | SH
[9 empty] | FT | FT | FT | FT | SQ FT | SQ YD | SQ YD |  | GAL | INCH | CU YD | INCH | CU YD | CU YD | SQ YD | bar: T to T
VILLAGE OF CARDINGTON QUANTITIES
P.20 | MRW-42 | 6.841 | 6.912 | 37125 | 37500 | 375 | 0.071023 | 2 | SEE PLAN SHEETS |  |  |  | 10277 | 1141.8889 | 1142 |  | 97 | 1.5 | 48
[9 empty] | SEE PLAN SHEETS |  |  |  | 602 | 66.8889 | 67 |  | 6 |  |  | 1.5 | 3 |  |  | N. FOURTH STREET
[9 empty] | SEE PLAN SHEETS |  |  |  | 1185 | 131.6667 | 132 |  | 11 |  |  | 1.5 | 6 |  |  | S. FOURTH STREET
P.20 | MRW-42 | 6.912 | 7.0067 | 37500 | 38000 | 500 | 0.094697 | 2 | SEE PLAN SHEETS |  |  |  | 14043 | 1560.3333 | 1560 |  | 133 | 1.5 | 65
P.21 | MRW-42 | 7.0067 | 7.1014 | 38000 | 38500 | 500 | 0.094697 | 2 | SEE PLAN SHEETS |  |  |  | 14360 | 1595.5556 | 1596 |  | 136 | 1.5 | 66
[9 empty] | SEE PLAN SHEETS |  |  |  | 817 | 90.7778 | 91 |  | 8 |  |  | 1.5 | 4 |  |  | N. THIRD STREET
[9 empty] | SEE PLAN SHEETS |  |  |  | 916 | 101.7778 | 102 |  | 9 | [6 empty] | S. THIRD STREET
P.21 | MRW-42 | 7.1014 | 7.1961 | 38500 | 39000 | 500 | 0.094697 | 2 | SEE PLAN SHEETS |  |  |  | 14012 | 1556.8889 | 1557 |  | 132 | 1.5 | 65
[9 empty] | SEE PLAN SHEETS |  |  |  | 739 | 82.1111 | 82 |  | 7 |  |  | 1.5 | 3 |  |  | W. GREGORY STREET
[9 empty] | SEE PLAN SHEETS |  |  |  | 570 | 63.3333 | 63 |  | 5 |  |  | 1.5 | 3 |  |  | 2ND ALLEY
[9 empty] | SEE PLAN SHEETS |  |  |  | 667 | 74.1111 | 74 |  | 6 |  |  | 1.5 | 3 |  |  | CURAND STREET
P.22 | MRW-42 | 7.1961 | 7.2908 | 39000 | 39500 | 500 | 0.094697 | 2 | SEE PLAN SHEETS |  |  |  | 20020 | 2224.4444 | 2224 |  | 189 | 1.5 | 93
[9 empty] | SEE PLAN SHEETS |  |  |  | 1062 | 118 | 118 |  | 10 |  |  | 1.5 | 5 |  |  | FLINT STREET
P.22 | MRW-42 | 7.2908 | 7.3106 | 39500 | 39604.51 | 104.51 | 0.019794 | 2 | SEE PLAN SHEETS |  |  |  | 5222 | 580.2222 | 580 |  | 49 | 1.5 | 24
P.22 | MRW-42 | 7.3106 | 7.3127 | 39604.51 | 39615.43 | 10.92 | 0.0020682 | N/A | SEE PLAN SHEETS | [14 empty] | SUSPEND/RESUME AT RR CROSSING
P.22 | MRW-42 | 7.3127 | 7.3855 | 39615.43 | 40000 | 384.57 | 0.072835 | 2 | SEE PLAN SHEETS |  |  |  | 17934 | 1992.6667 | 1993 |  | 169 | 1.5 | 83
P.23 | MRW-42 | 7.3855 | 7.4802 | 40000 | 40500 | 500 | 0.094697 | 2 | SEE PLAN SHEETS |  |  |  | 22236 | 2470.6667 | 2471 |  | 210 | 1.5 | 103
[9 empty] | SEE PLAN SHEETS |  |  |  | 1547 | 171.8889 | 172 |  | 15 |  |  | 1.5 | 7 |  |  | N. MARION STREET
[9 empty] | SEE PLAN SHEETS |  |  |  | 1610 | 178.8889 | 179 |  | 15 |  |  | 1.5 | 7 |  |  | S. MARION STREET
P.23 | MRW-42 | 7.4802 | 7.5749 | 40500 | 41000 | 500 | 0.094697 | 2 | SEE PLAN SHEETS |  |  |  | 15793 | 1754.7778 | 1755 |  | 149 | 1.5 | 73
P.24 | MRW-42 | 7.5749 | 7.6696 | 41000 | 41500 | 500 | 0.094697 | 2 | SEE PLAN SHEETS |  |  |  | 15760 | 1751.1111 | 1751 |  | 149 | 1.5 | 73
[9 empty] | SEE PLAN SHEETS |  |  |  | 689 | 76.5556 | 77 |  | 7 |  |  | 1.5 | 3 |  |  | E. GREGORY STREET
[9 empty] | SEE PLAN SHEETS |  |  |  | 725 | 80.5556 | 81 |  | 7 |  |  | 1.5 | 3 |  |  | CENTER STREET
[9 empty] | SEE PLAN SHEETS |  |  |  | 330 | 36.6667 | 37 |  | 3 |  |  | 1.5 | 2 |  |  | MILLER DRIVE
P.24 | MRW-42 | 7.6696 | 7.6954 | 41500 | 41636.09 | 136.09 | 0.025775 | 2 | SEE PLAN SHEETS |  |  |  | 4337 | 481.8889 | 482 |  | 41 | 1.5 | 20
[9 empty] | SEE PLAN SHEETS |  |  |  | 741 | 82.3333 | 82 |  | 7 |  |  | 1.5 | 3 |  |  | WATER STREET
P.24 | MRW-42 | 7.6954 | 7.7226 | 41636.09 | 41779.94 | 143.85 | 0.027244 | N/A | SEE PLAN SHEETS | [14 empty] | SUSPEND/RESUME AT CONCRETE BRIDGE
P.24 | MRW-42 | 7.7226 | 7.7643 | 41779.94 | 42000 | 220.06 | 0.041678 | 1/2 | SEE PLAN SHEETS |  |  |  | 6093 | 677 | 677 |  | 58 | 1.5 | 28
[9 empty] | SEE PLAN SHEETS |  |  |  | 3086 | 342.8889 | 343 |  | 29 |  |  | 1.5 | 14 |  |  | E. MAIN STREET
P.25 | MRW-42 | 7.7643 | 7.859 | 42000 | 42500 | 500 | 0.094697 | 1 | SEE PLAN SHEETS |  |  |  | 12434 | 1381.5556 | 1382 |  | 117 | 1.5 | 58
P.25 | MRW-42 | 7.859 | 7.9537 | 42500 | 43000 | 500 | 0.094697 | 1 | SEE PLAN SHEETS |  |  |  | 12496 | 1388.4444 | 1388 |  | 118 | 1.5 | 58
[9 empty] | SEE PLAN SHEETS |  |  |  | 480 | 53.3333 | 53 |  | 5 |  |  | 1.5 | 2 |  |  | CRESTVIEW DRIVE
P.26 | MRW-42 | 7.9537 | 8.0484 | 43000 | 43500 | 500 | 0.094697 | 1 | SEE PLAN SHEETS |  |  |  | 12496 | 1388.4444 | 1388 |  | 118 | 1.5 | 58
P.26 | MRW-42 | 8.0484 | 8.1431 | 43500 | 44000 | 500 | 0.094697 | 1 | SEE PLAN SHEETS |  |  |  | 12500 | 1388.8889 | 1389 |  | 118 | 1.5 | 58
P.27 | MRW-42 | 8.1431 | 8.2274 | 44000 | 44445 | 445 | 0.08428 | 1 | SEE PLAN SHEETS |  |  |  | 11108 | 1234.2222 | 1234 |  | 105 | 1.5 | 51
[9 empty] | SEE PLAN SHEETS |  |  |  | 964 | 107.1111 | 107 |  | 9 |  |  | 1.5 | 4 |  |  | E. WILLIAMS STREET | bar: C
T: TOTALS CARRIED TO GENERAL SUMMARY | [6 empty] | 26429 |  | 2247 |  | 1024 |  | 72

## GA003
[8 empty] | DESIGN | [6 empty] | PAVEMENT
S | R | B | E | B | E | L | L | T | AVG LANE WIDTHS | [5 empty] | 254 | 407 |  | 442 |  | 442 |  | 617 | 617 | COMMENTS
H | O | E | N | E | N | E | E | Y |  |  |  |  | TOTAL |  | PAVEMENT PLANING, ASPHALT CONCRETE, 1.50" | NON-TRACKING |  | ASPHALT CONCRETE |  | ASPHALT CONCRETE |  | COMPACTED AGGREGATE | SHOULDER PREPARATION
E | U | G | D | G | D | N | N | P |  |  |  |  | PAVEMENT |  |  | TACK |  | SURFACE COURSE, |  | SURFACE COURSE,
S H E: E; R O U: T; L E N: G; L E N: G; DESIGN T Y P: I |  |  |  |  | AREA |  |  | COAT |  | 12.5 MM, TYPE A |  | 12.5 MM, TYPE A
T | E | S | S | S | S | T | T | C | [9 empty] | (446) |  | (449)
|  | L | L | T | T | H | H | A | SEE TYPICAL SECTIONS | [6 empty] | GAL/ SQ YD |  | AVG DEPTH |  | AVG DEPTH
S: M; S: M; S: A; S: A; C: L | SH | LANE | LANE | SH
[9 empty] | FT | FT | FT | FT | SQ FT | SQ YD | SQ YD |  | GAL | INCH | CU YD | INCH | CU YD | CU YD | SQ YD | bar: T to T
MAINLINE QUANTITIES
NO SHEETS | MRW-42 | 8.23 | 9 |  |  | 4065.6 | 0.77 | 1 | 2.5 | 11 | 11 | 2.5 | 109771.2 | 12196.8 | 12197 |  | 1037 | 1.5 | 508 |  |  | 100.3852 | 1806.9333
E: MRW-42; S: 9; C: 1 | INTERSECTION |  |  |  | 1196 | 132.8889 | 133 |  | 11 |  |  | 1.5 | 6 |  |  | TR 143
E: MRW-42; S: 9; S: 9.1; T: 528; T: 0.1 | 2.5 | 11 | 11 | 2.5 | 14256 | 1584 | 1584 |  | 135 | 1.5 | 66 |  |  | 13.037 | 234.6667
E: MRW-42; S: 9.1; C: 1 | INTERSECTION |  |  |  | 2670 | 296.6667 | 297 |  | 25 |  |  | 1.5 | 12 |  |  | TR 143
E: MRW-42; S: 9.1; S: 9.25; T: 792; T: 0.15 | 2.5 | 11 | 11 | 2.5 | 21384 | 2376 | 2376 |  | 202 | 1.5 | 99 |  |  | 19.5556 | 352
| MRW-42 | 9.25 | 9.285 |  |  | 184.8 | 0.035 | 1 | 10 | 11 | 11 | 10 | 7761.6 | 862.4 | 862 |  | 73 | 1.5 | 36 |  |  |  |  | WIDER PAVEMENT AT BRIDGE
| MRW-42 | 9.285 | 9.54 |  |  | 1346.4 | 0.255 | 1 | 1.5 | 11 | 11 | 1.5 | 33660 | 3740 | 3740 |  | 318 | 1.5 | 156 |  |  | 33.2444 | 598.4
E: MRW-42; S: 9.54; C: 1 | INTERSECTION |  |  |  | 883 | 98.1111 | 98 |  | 8 |  |  | 1.5 | 4 |  |  | TR 144
| MRW-42 | 9.54 | 9.68 |  |  | 739.2 | 0.14 | 1 | 1.5 | 11 | 11 | 1.5 | 18480 | 2053.3333 | 2053 |  | 175 | 1.5 | 86 |  |  | 18.2519 | 328.5333
E: MRW-42; S: 9.68; C: 1 | INTERSECTION |  |  |  | 1271 | 141.2222 | 141 |  | 12 |  |  | 1.5 | 6 |  |  | CR 9
| MRW-42 | 9.68 | 9.79 |  |  | 580.8 | 0.11 | 1 | 1.5 | 11 | 11 | 1.5 | 14520 | 1613.3333 | 1613 |  | 137 | 1.5 | 67 |  |  | 14.3407 | 258.1333
E: MRW-42; S: 9.79; C: 1 | INTERSECTION |  |  |  | 1110 | 123.3333 | 123 |  | 10 |  |  | 1.5 | 5 |  |  | TR 126
| MRW-42 | 9.79 | 10.65 |  |  | 4540.8 | 0.86 | 1 | 1.5 | 11 | 11 | 1.5 | 113520 | 12613.3333 | 12613 |  | 1072 | 1.5 | 526 |  |  | 112.1185 | 2018.1333
E: MRW-42; S: 10.65; C: 1 | INTERSECTION |  |  |  | 710 | 78.8889 | 79 |  | 7 |  |  | 1.5 | 3 |  |  | TR 230
| MRW-42 | 10.65 | 11.07 |  |  | 2217.6 | 0.42 | 1 | 1.5 | 11 | 11 | 1.5 | 55440 | 6160 | 6160 |  | 524 | 1.5 | 257 |  |  | 54.7556 | 985.6
E: MRW-42; S: 11.07; C: 1 | INTERSECTION |  |  |  | 2331 | 259 | 259 |  | 22 |  |  | 1.5 | 11 |  |  | TR 115
| MRW-42 | 11.07 | 11.21 |  |  | 739.2 | 0.14 | 1 | 1.5 | 11 | 11 | 1.5 | 18480 | 2053.3333 | 2053 |  | 175 | 1.5 | 86 |  |  | 18.2519 | 328.5333
E: MRW-42; S: 11.21; C: 1 | INTERSECTION |  |  |  | 1749 | 194.3333 | 194 |  | 17 |  |  | 1.5 | 8 |  |  | CR 24
| MRW-42 | 11.21 | 11.64 |  |  | 2270.4 | 0.43 | 1 | 1.5 | 11 | 11 | 1.5 | 56760 | 6306.6667 | 6307 |  | 536 | 1.5 | 263 |  |  | 56.0593 | 1009.0667
E: MRW-42; S: 11.64; C: 1 | INTERSECTION |  |  |  | 625 | 69.4444 | 69 |  | 6 |  |  | 1.5 | 3 |  |  | TR 110
| MRW-42 | 11.64 | 12.71 |  |  | 5649.6 | 1.07 | 1 | 1.5 | 11 | 11 | 1.5 | 141240 | 15693.3333 | 15693 |  | 1334 | 1.5 | 654 |  |  | 139.4963 | 2510.9333
EXTRA QUANTITIES
S: MAILBOX APPROACH - ASPHALT | [5 empty] | 315 | 315 |  | 26.775 | 1.5 | 13
S: MAILBOX APPROACH - AGGREGATE | [5 empty] | 225 | [7 empty] | 12.5
S: DRIVEWAYS - ASPHALT | [5 empty] | 240 | 240 |  | 20.4 | 1.5 | 10
S: DRIVEWAYS - AGGREGATE | [5 empty] | 410 | [7 empty] | 22.7778
T: TOTALS CARRIED TO GENERAL SUMMARY | [6 empty] | 69199 |  | 5883 |  | 2827 |  | 58 | 614.7741 | 10430.9333

## GS001
[5 empty] | DESIGN |  |  | PAVEMENT |  |  |  | REMARKS
COUNTY | ROUTE | BEGIN SLM | END SLM | DIRECTION | LENGTH | AVG. WIDTH | AREA | 251 |  | 251
[8 empty] | PARTIAL DEPTH |  | PARTIAL DEPTH
[8 empty] | PAVEMENT REPAIR |  | PAVEMENT REPAIR
[8 empty] | (ASPHALT CONCRETE |  | (ASPHALT CONCRETE
[8 empty] | BASE), AS PER PLAN, |  | BASE), AS PER PLAN,
[8 empty] | DEPTH | 3.0" | DEPTH | 4.5"
[5 empty] | FT | FT | SY | IN | SY | IN | SY
MRW | 42 | 0.7 | 0.70568 | NB | 30 | 15 | 50 | 3 | 50 |  |  | CULVERT REPAIR CAPPED WITH CONCRETE (CULVERT APPEARS TO BE SHALLOW)
MRW | 42 | 1.613 | 1.681 | NB | 359.04 | 5 | 199.4667 |  |  | 4.5 | 199.4667 | PASSENGER WHEEL PATH CRACKING
MRW | 42 | 1.739 | 1.7409 | NB | 10 | 15 | 16.6667 |  |  | 4.5 | 16.6667 | PAVEMENT REPAIR ABOVE CULVERT
MRW | 42 | 2.564 | 2.5697 | NB | 30 | 5 | 16.6667 |  |  | 4.5 | 16.6667 | PASSENGER WHEEL PATH CRACKING AND SHOULDER FAILURE
MRW | 42 | 2.585 | 2.5907 | NB | 30 | 5 | 16.6667 |  |  | 4.5 | 16.6667 | PASSENGER WHEEL PATH CRACKING AND SHOULDER FAILURE
MRW | 42 | 2.732 | 2.986 | NB | 1341.12 | 5 | 745.0667 |  |  | 4.5 | 745.0667 | PASSENGER WHEEL PATH CRACKING AND SHOULDER FAILURE (END REPAIR AT BRIDGE APPROACH SLAB)
MRW | 42 | 3 | 3.107 | NB | 564.96 | 5 | 313.8667 |  |  | 4.5 | 313.8667 | PASSENGER WHEEL PATH CRACKING AND SHOULDER FAILURE (BEGIN REPAIR AT BRIDGE APPROACH SLAB)
MRW | 42 | 3.11 | 3.362 | NB | 1330.56 | 5 | 739.2 |  |  | 4.5 | 739.2 | PASSENGER WHEEL PATH CRACKING AND SHOULDER FAILURE
MRW | 42 | 3.383 | 3.756 | NB | 1969.44 | 5 | 1094.1333 |  |  | 4.5 | 1094.1333 | PASSENGER WHEEL PATH CRACKING AND SHOULDER FAILURE
MRW | 42 | 3.851 | 3.925 | NB | 390.72 | 5 | 217.0667 |  |  | 4.5 | 217.0667 | PASSENGER WHEEL PATH CRACKING AND SHOULDER FAILURE
MRW | 42 | 4.755 | 4.919 | NB | 865.92 | 5 | 481.0667 |  |  | 4.5 | 481.0667 | PASSENGER WHEEL PATH CRACKING AND SHOULDER FAILURE
MRW | 42 | 4.95 | 4.977 | NB | 142.56 | 5 | 79.2 |  |  | 4.5 | 79.2 | PASSENGER WHEEL PATH CRACKING AND SHOULDER FAILURE
MRW | 42 | 5.017 | 5.069 | NB | 274.56 | 5 | 152.5333 |  |  | 4.5 | 152.5333 | PASSENGER WHEEL PATH CRACKING AND SHOULDER FAILURE
MRW | 42 | 5.345 | 5.389 | NB | 232.32 | 5 | 129.0667 |  |  | 4.5 | 129.0667 | PASSENGER WHEEL PATH CRACKING AND SHOULDER FAILURE
MRW | 42 | 5.421 | 5.452 | NB | 163.68 | 5 | 90.9333 |  |  | 4.5 | 90.9333 | PASSENGER WHEEL PATH CRACKING AND SHOULDER FAILURE
MRW | 42 | 5.889 | 6 | NB | 586.08 | 5 | 325.6 |  |  | 4.5 | 325.6 | PASSENGER WHEEL PATH CRACKING AND SHOULDER FAILURE
MRW | 42 | 6.064 | 6.125 | NB | 322.08 | 5 | 178.9333 |  |  | 4.5 | 178.9333 | PASSENGER WHEEL PATH CRACKING AND SHOULDER FAILURE
MRW | 42 | 6.424 | 6.494 | NB | 369.6 | 5 | 205.3333 |  |  | 4.5 | 205.3333 | FAILURE ON WIDENING JOINT BETWEEN TURN LANE AND NORTHBOUND LANE
MRW | 42 | 7.213 | 7.2187 | NB | 30 | 5 | 16.6667 |  |  | 4.5 | 16.6667 | PASSENGER WHEEL PATH CRACKING, MASTIC HAS BEEN PLACED IN POT HOLES
MRW | 42 | 7.402 | 7.4077 | NB | 30 | 5 | 16.6667 |  |  | 4.5 | 16.6667 | RUTTING/SHOVING OF ASPHALT IN PASSENGER WHEEL PATH
MRW | 42 | 7.41 | 7.4195 | NB | 50 | 5 | 27.7778 |  |  | 4.5 | 27.7778 | PASSENGER WHEEL PATH CRACKING IN INTERSECTION, REPAIR ENDS AT GROUP OF VALVE BOXES
MRW | 42 | 7.566 | 7.584 | NB | 95.04 | 8 | 84.48 |  |  | 4.5 | 84.48 | PASSENGER WHEEL PATH CRACKING, POT HOLES, MASTIC HAS BEEN PLACED IN POT HOLES
MRW | 42 | 7.611 | 7.631 | NB | 105.6 | 8 | 93.8667 |  |  | 4.5 | 93.8667 | PASSENGER WHEEL PATH CRACKING, POT HOLES, MASTIC HAS BEEN PLACED IN POT HOLES
MRW | 42 | 7.831 | 7.8367 | NB | 30 | 12 | 40 |  |  | 4.5 | 40 | FULL LANE WIDTH, POT HOLES, ALLIGATOR CRACKING, MASTIC HAS BEEN PLACED IN POT HOLES
MRW | 42 | 8.082 | 8.148 | NB | 348.48 | 5 | 193.6 |  |  | 4.5 | 193.6 | PASSENGER WHEEL PATH CRACKING AND SHOULDER FAILURE
NORTHBOUND SUBTOTAL | [8 empty] | 50 |  | 5475
NORTHBOUND CONTINGENCY (10%) | [8 empty] | 5 |  | 547.5
TOTAL CARRIED TO GENERAL SUMMARY | [8 empty] | 55 |  | 6023
473.0578

## GS002
[5 empty] | DESIGN |  |  | PAVEMENT |  |  |  | REMARKS
COUNTY | ROUTE | BEGIN SLM | END SLM | DIRECTION | LENGTH | AVG. WIDTH | AREA | 251 |  | 251
[8 empty] | PARTIAL DEPTH |  | PARTIAL DEPTH
[8 empty] | PAVEMENT REPAIR |  | PAVEMENT REPAIR
[8 empty] | (ASPHALT CONCRETE |  | (ASPHALT CONCRETE
[8 empty] | BASE), AS PER PLAN, |  | BASE), AS PER PLAN,
[8 empty] | DEPTH | 3.0" | DEPTH | 4.5"
[5 empty] | FT | FT | SY | IN | SY | IN | SY
MRW | 42 | 11.198 | 11.1923 | SB | 30 | 5 | 16.6667 |  |  | 4.5 | 16.6667 | PASSENGER WHEEL PATH CRACKING AND SHOULDER FAILURE INSIDE OF CURVE
MRW | 42 | 7.645 | 7.6374 | SB | 40 | 5 | 22.2222 |  |  | 4.5 | 22.2222 | DRIVER WHEEL PATH CRACKING, POT HOLES
MRW | 42 | 7.266 | 7.2654 | SB | 3 | 3 | 1 |  |  | 4.5 | 1 | OLD UTILITY REPAIR THAT HAS SETTLED
MRW | 42 | 6.602 | 6.5963 | SB | 30 | 5 | 16.6667 |  |  | 4.5 | 16.6667 | PAVEMENT REPAIR AT INTERSECTION ALONG PASSENGER WHEEL PATH
MRW | 42 | 6.252 | 6.193 | SB | 311.52 | 5 | 173.0667 |  |  | 4.5 | 173.0667 | PASSENGER WHEEL PATH CRACKING AND SHOULDER FAILURE
MRW | 42 | 6.085 | 5.909 | SB | 929.28 | 5 | 516.2667 |  |  | 4.5 | 516.2667 | PASSENGER WHEEL PATH CRACKING AND SHOULDER FAILURE
MRW | 42 | 5.841 | 5.74 | SB | 533.28 | 5 | 296.2667 |  |  | 4.5 | 296.2667 | PASSENGER WHEEL PATH CRACKING AND SHOULDER FAILURE
MRW | 42 | 5.712 | 5.589 | SB | 649.44 | 5 | 360.8 |  |  | 4.5 | 360.8 | PASSENGER WHEEL PATH CRACKING AND SHOULDER FAILURE
MRW | 42 | 5.338 | 5.318 | SB | 105.6 | 5 | 58.6667 |  |  | 4.5 | 58.6667 | PASSENGER WHEEL PATH CRACKING AND SHOULDER FAILURE
MRW | 42 | 5.257 | 5.19 | SB | 353.76 | 5 | 196.5333 |  |  | 4.5 | 196.5333 | PASSENGER WHEEL PATH CRACKING AND SHOULDER FAILURE
MRW | 42 | 4.934 | 4.654 | SB | 1478.4 | 5 | 821.3333 |  |  | 4.5 | 821.3333 | PASSENGER WHEEL PATH CRACKING AND SHOULDER FAILURE
MRW | 42 | 4.574 | 4.449 | SB | 660 | 5 | 366.6667 |  |  | 4.5 | 366.6667 | PASSENGER WHEEL PATH CRACKING AND SHOULDER FAILURE
MRW | 42 | 4.133 | 4.094 | SB | 205.92 | 5 | 114.4 |  |  | 4.5 | 114.4 | PASSENGER WHEEL PATH CRACKING AND SHOULDER FAILURE
MRW | 42 | 3.938 | 3.824 | SB | 601.92 | 5 | 334.4 |  |  | 4.5 | 334.4 | PASSENGER WHEEL PATH CRACKING AND SHOULDER FAILURE
MRW | 42 | 3.976 | 3.9665 | SB | 50 | 5 | 27.7778 |  |  | 4.5 | 27.7778 | PASSENGER WHEEL PATH CRACKING AND SHOULDER FAILURE
MRW | 42 | 3.375 | 3.3655 | SB | 50 | 5 | 27.7778 |  |  | 4.5 | 27.7778 | PASSENGER WHEEL PATH CRACKING AND SHOULDER FAILURE
MRW | 42 | 3.037 | 2.997 | SB | 211.2 | 5 | 117.3333 | 3 | 117.3333 |  |  | CONCRETE SHOULDER REPAIR ENDS AT BRIDGE, ASPHALT IS NOT ADHERING TO CONCRETE, NEEDS A 3" REPAIR
MRW | 42 | 2.982 | 2.963 | SB | 100.32 | 5 | 55.7333 | 3 | 55.7333 |  |  | CONCRETE SHOULDER REPAIR BEGINS AT BRIDGE, ASPHALT IS NOT ADHERING TO CONCRETE, NEEDS A 3" REPAIR
MRW | 42 | 2.963 | 2.595 | SB | 1943.04 | 5 | 1079.4667 |  |  | 4.5 | 1079.4667 | PASSENGER WHEEL PATH CRACKING AND SHOULDER FAILURE, BEGIN REPAIR WHERE CONCRETE SHOULDER ENDS
MRW | 42 | 1.741 | 1.7391 | SB | 10 | 15 | 16.6667 |  |  | 4.5 | 16.6667 | PAVEMENT FAILURE ABOVE CULVERT
MRW | 42 | 0.706 | 0.70032 | SB | 30 | 15 | 50 | 3 | 50 |  |  | CULVERT REPAIR CAPPED WITH CONCRETE (CULVERT APPEARS TO BE SHALLOW)
SOUTHBOUND SUBTOTAL | [8 empty] | 223 |  | 4447
SOUTHBOUND CONTINGENCY (10%) | [8 empty] | 22.3 |  | 444.7
TOTAL CARRIED TO GENERAL SUMMARY | [8 empty] | 245 |  | 4892
39.8889

## CURB RAMPS
LOCATION | [6 empty] | ROADWAY | [6 empty] | EROSION CONTROL |  |  |  |  | PAVEMENT | TRAFFIC
S | M | C | R |  | S | S | 202 | 202 | 202 | 251 | 608 | 608 | 609 | 659 | 659 | 659 | 659 | 659 | 459 | 630 | 630 | 630 | 630 | 630 | 630 | 630
E | A | O | O | CROSSING | T | I | PAVEMENT REMOVED | WALK REMOVED, AS PER PLAN | REMOVAL MISC.: BOLLARD | PARTIAL DEPTH PAVEMENT REPAIR, 6.25" DEPTH, COMMERCIAL DRIVE | 4" CONCRETE WALK | CURB RAMP | CURB, TYPE 6 | TOPSOIL | SEEDING AND MULCHING | COMMERCIAL FERTILIZER | LIME | WATER | 6" NON-REINFORCED CONCRETE PAVEMENT, CLASS QC 1P | GROUND MOUNTED SUPPORT, NO. 2 POST | GROUND MOUNTED SUPPORT, NO. 3 POST | SIGN POST REFLECTOR | SIGN, FLAT SHEET | REMOVAL OF GROUND MOUNTED SIGN AND DISPOSAL | REMOVAL OF GROUND MOUNTED SIGN AND REERECTION | SIGNING, MISC.: SOLAR POWERED RECTANGULAR RAPID FLASHING BEACON (RRFB) ASSEMBLY
E | R | U | U | STREET | A | D
| K | N | T |  |  | E
S |  | T | E
H |  | Y
E
E | [11 empty] | TYPE
T | [11 empty] | A1
[7 empty] | SY | SF | EACH | SY | SF | SF | SF | CY | SY | TON | ACRE | MGAL | SY | FT | FT | EACH | SF | SF | SF | EACH
P.29 | W-1 | MRW | 42 | S. THIRD ST | 380+65 | LT |  | 165 |  |  | 25 | 140 |  | 0.25 | 9.17 | 0.0092 | 0.0019 | 0.17 | [7 empty] | 1
P.29 | W-2 | MRW | 42 | S. THIRD ST | 380+65 | RT |  | 62 |  |  |  | 62 |  | 0.1 | 3.44 | 0.0034 | 0.0007 | 0.06 | [7 empty] | 1
P.30 | W-3 | MRW | 42 | MILLER DR | 412+40 | LT |  | 25 |  |  |  | 25 |  | 0.04 | 1.39 | 0.0014 | 0.0003 | 0.03
P.30 | W-4 | MRW | 42 | WATER ST | 415+90 | RT |  | 32 |  |  |  |  | 10 | 1.5 | 3.5 | 0.0036 | 0.0007 | 0.06
P.31 | W-5 | MRW | 42 | GILEAD ST |  | LT |  | 180 |  |  | 425 | 65 |  | 0.76 | 27.22 | 0.0272 | 0.0056 | 0.49 |  | 10 | 20 |  | 14 | 1 | 1 | 1
P.31 | W-6 | MRW | 42 | GILEAD ST |  | RT | 165 |  | 4 | 13 | 695 | 70 |  | 11 | 96.77 | 0.0968 | 0.02 | 1.74 |  | 5 | 10 | 3 | 6 | 3 |  | 1
| D-1 | MRW | 42 | GILEAD ST |  |  | 27 | [11 empty] | 27
| D-2 | MRW | 42 | GILEAD ST |  |  | 52 | [11 empty] | 52
TOTALS CARRIED TO THE GENERAL SUMMARY | [6 empty] | 244 | 464 | 4 | 13 | 1145 | 362 | 10 | 14 | 141 | 0.14 | 0.03 | 2.6 | 79 | 15 | 30 | 3 | 20 | 4 | 1 | 4

## GR001
|  |  |  | ROADWAY | [7 empty] | TRAFFIC CONTROL
REFERENCE | ROUTE | SLM | SIDE | 202 | 202 | 203 | 209 | 517 | 606 | 606 | 606 |  | 626
|  |  |  | GUARDRAIL REMOVED, AS PER PLAN | ANCHOR ASSEMBLY REMOVED, TYPE E, AS PER PLAN | EMBANKMENT, AS PER PLAN | LINEAR GRADING (FOR GUARDRAIL) | BRIDGE RAILING MISC.: DEEP BEAM RAIL PANEL REPLACEMENT | GUARDRAIL, TYPE MGS | ANCHOR ASSEMBLY, MGS TYPE E (MASH 2016) | BRIDGE TERMINAL ASSEMBLY, TYPE 4, AS PER PLAN |  | BARRIER REFLECTORS, TYPE 2, BIDIRECTIONAL
|  |  |  | FT | EA | CY | STA | FT | FT | EACH | EACH |  | EACH
GR-1 | MRW-42 | 0.71 | NB |  |  | 26.6667 | 3.6 |  | 250 | 2 |  |  | 7
GR-2 | MRW-42 | 0.71 | SB |  |  | 26.6667 | 3.6 |  | 250 | 2 |  |  | 7
GR-3 | MRW-42 | 9.31 | NB | 575 | 1 | 42.963 | 5.8 |  | 525 | 1 | 2 |  | 13
GR-4 | MRW-42 | 9.31 | SB | 625 | 1 | 46.6667 | 6.3 |  | 575 | 1 | 2 |  | 14
GR-5 | MRW-42 | 9.49 | SB | 337.5 | 2 | 33.1481 | 4.475 |  | 337.5 | 2 |  |  | 9
GR-6 | MRW-42 | 10.86 | NB |  |  |  |  | 25
GR-7 | MRW-42 | 10.86 | SB |  |  |  |  | 25
TOTALS CARRIED TO GENERAL SUMMARY |  |  |  | 1537.5 | 4 | 176.1111 | 23.775 | 50 | 1937.5 | 8 | 4 |  | 50

## TS001
[8 empty] | 642 - PAINT |  |  | 644 - THERMO
S | R | B | E | B | E | L | L | EDGE LINE, 6" TYPE 1 |  | CENTER LINE TYPE 1 | CHANNELIZING LINE, 8" | STOP LINE | CROSSWALK LINE, 12" | CROSSWALK LINE, 24" | RAILROAD SYMBOL MARKING | SCHOOL SYMBOL MARKING | PARKING LOT STALL MARKING | LANE ARROW |  |  |  |  | YIELD LINE | COMMENTS
H | O | E | N | E | N | E | E
E | U | G | D | G | D | N | N
E | T |  |  |  |  | G | G
T | E | S | S | S | S | T | T
|  | L | L | T | T | H | H
[18 empty] | LT | LT THRU | THRU | RT THRU | RT | bar: B E G to E N D
[8 empty] | W | Y
L E N: FT; L E N: MILE | MILE | MILE | MILE | FT | FT | FT | FT | EA | EA | FT | EA | EA | EA | EA | EA | FT
NO SHEETS | MRW-42 | 0 | 0.54 |  |  | 2851.2 | 0.54 | 1.08 |  | 0.54
R O U: MRW-42; E N D: 0.54 |  |  |  |  | 24 | [11 empty] | CR 21
| MRW-42 | 0.54 | 1.57 |  |  | 5438.4 | 1.03 | 2.06 |  | 1.03
R O U: MRW-42; E N D: 1.57 |  |  |  |  | 24 | [11 empty] | CR 159
| MRW-42 | 1.57 | 2.59 |  |  | 5385.6 | 1.02 | 2.04 |  | 1.02
R O U: MRW-42; E N D: 2.59 |  |  |  |  | 12 | [11 empty] | CR 155 / SR 746
| MRW-42 | 2.59 | 3.16 |  |  | 3009.6 | 0.57 | 1.14 |  | 0.57
R O U: MRW-42; E N D: 3.16 |  |  |  |  | 24 | [11 empty] | CR 156
| MRW-42 | 3.16 | 3.77 |  |  | 3220.8 | 0.61 | 1.22 |  | 0.61
R O U: MRW-42; E N D: 3.77 |  |  |  |  | 12 | [11 empty] | CR 25
| MRW-42 | 3.77 | 4.18 |  |  | 2164.8 | 0.41 | 0.82 |  | 0.41
R O U: MRW-42; E N D: 4.18 |  |  |  |  | 24 | [11 empty] | TR 152
| MRW-42 | 4.18 | 4.94 |  |  | 4012.8 | 0.76 | 1.52 |  | 0.76
R O U: MRW-42; E N D: 4.94 |  |  |  |  | 12 | [11 empty] | CR 149
| MRW-42 | 4.94 | 5.29 |  |  | 1848 | 0.35 | 0.7 |  | 0.35
R O U: MRW-42; E N D: 5.29 |  |  |  |  | 12 | [11 empty] | CR 150
| MRW-42 | 5.29 | 6.4 |  |  | 5860.8 | 1.11 | 2.22 |  | 1.11
| MRW-42 | 6.4 | 6.65 |  |  | 1320 | 0.25 | 0.5 |  | 0.25 | 460 | [6 empty] | 4 | [5 empty] | CHANNELIZING LINES AND TURN ARROWS TO BE ADDED AT YUTAKA TECHNOLOGIES (SEE SHEET 48)
R O U: MRW-42; E N D: 6.65 |  |  |  |  | 12 | [11 empty] | CR 11
| MRW-42 | 6.65 | 6.84 |  |  | 1003.2 | 0.19 | 0.38 |  | 0.19
P.20 | MRW-42 | 6.841 | 6.912 | 37125 | 37500 | 375 | 0.071023 |  |  | 0.071023 |  | 26
P.20 | MRW-42 | 6.912 | 7.0067 | 37500 | 38000 | 500 | 0.094697 |  |  | 0.094697 | [12 empty] | 14
P.21 | MRW-42 | 7.0067 | 7.1014 | 38000 | 38500 | 500 | 0.094697 |  |  | 0.094697 |  | 25 | 115 | 50 | [8 empty] | 14
P.21 | MRW-42 | 7.1014 | 7.1961 | 38500 | 39000 | 500 | 0.094697 |  |  | 0.094697 |  | 24 | 145
P.22 | MRW-42 | 7.1961 | 7.2908 | 39000 | 39500 | 500 | 0.094697 |  |  | 0.094697 |  | 14 | 125 |  | 1 |  | 1060
P.22 | MRW-42 | 7.2908 | 7.3106 | 39500 | 39604.51 | 104.51 | 0.019794 |  |  | 0.019794 |  | 22 |  |  |  |  | 640
P.22 | MRW-42 | 7.3106 | 7.3127 | 39604.51 | 39615.43 | 10.92 | 0.0020682 | [16 empty] | SUSPEND/RESUME AT RR CROSSING
P.22 | MRW-42 | 7.3127 | 7.3855 | 39615.43 | 40000 | 384.57 | 0.072835 |  |  | 0.072835 |  | 36 | 215 |  | 1
P.23 | MRW-42 | 7.3855 | 7.4802 | 40000 | 40500 | 500 | 0.094697 |  |  | 0.094697 |  | 85 | 365
P.23 | MRW-42 | 7.4802 | 7.5749 | 40500 | 41000 | 500 | 0.094697 |  |  | 0.094697 |  | 12 | 65
P.24 | MRW-42 | 7.5749 | 7.6696 | 41000 | 41500 | 500 | 0.094697 |  |  | 0.094697 |  | 12 | 220
P.24 | MRW-42 | 7.6696 | 7.6954 | 41500 | 41636.09 | 136.09 | 0.025775 |  |  | 0.025775 |  |  | 60
P.24 | MRW-42 | 7.6954 | 7.7226 | 41636.09 | 41779.94 | 143.85 | 0.027244 | 0.054489 |  | 0.027244 | [13 empty] | CONCRETE BRIDGE
P.24 | MRW-42 | 7.7226 | 7.7643 | 41779.94 | 42000 | 220.06 | 0.041678 | 0.083356 |  | 0.041678 |  | 30 |  | 50
P.25 | MRW-42 | 7.7643 | 7.859 | 42000 | 42500 | 500 | 0.094697 | 0.18939 |  | 0.094697
P.25 | MRW-42 | 7.859 | 7.9537 | 42500 | 43000 | 500 | 0.094697 | 0.18939 |  | 0.094697
P.26 | MRW-42 | 7.9537 | 8.0484 | 43000 | 43500 | 500 | 0.094697 | 0.18939 |  | 0.094697
P.26 | MRW-42 | 8.0484 | 8.1431 | 43500 | 44000 | 500 | 0.094697 | 0.18939 |  | 0.094697
P.27 | MRW-42 | 8.1431 | 8.2378 | 44000 | 44500 | 500 | 0.094697 | 0.18939 |  | 0.094697 |  | 12
R O U: TOTALS CARRIED TO GENERAL SUMMARY | 14.76 |  | 8.23 | 460 | 454 | 1310 | 100 | 2 |  | 1700 | 4 |  |  |  |  | 28
[9 empty] | 14.76 | [10 empty] | 4

## TS002
[8 empty] | 642 - PAINT |  |  | 644 - THERMO
S | R | B | E | B | E | L | L | EDGE LINE, 6" TYPE 1 |  | CENTER LINE TYPE 1 | CHANNELIZING LINE, 8" | STOP LINE | CROSSWALK LINE, 12" | CROSSWALK LINE, 24" | RAILROAD SYMBOL MARKING | SCHOOL SYMBOL MARKING | LANE ARROW |  |  |  |  | YIELD LINE | COMMENTS
H | O | E | N | E | N | E | E
E | U | G | D | G | D | N | N
E | T |  |  |  |  | G | G
T | E | S | S | S | S | T | T
|  | L | L | T | T | H | H
[17 empty] | LT | LT THRU | THRU | RT THRU | RT | bar: B E G to E N D
[8 empty] | W | Y
L E N: FT; L E N: MILE | MILE | MILE | MILE | FT | FT | FT | FT | EA | EA | EA | EA | EA | EA | EA | FT
NO SHEETS | MRW-42 | 8.24 | 9 |  |  | 4012.8 | 0.76 | 1.52 |  | 0.76
R O U: MRW-42; E N D: 9 | [15 empty] | TR 143
| MRW-42 | 9 | 9.1 |  |  | 528 | 0.1 | 0.2 |  | 0.1
R O U: MRW-42; E N D: 9.1 |  |  |  |  | 24 | [10 empty] | TR 143
| MRW-42 | 9.1 | 9.54 |  |  | 2323.2 | 0.44 | 0.88 |  | 0.44
R O U: MRW-42; E N D: 9.54 |  |  |  |  | 12 | [10 empty] | TR 144
| MRW-42 | 9.54 | 9.68 |  |  | 739.2 | 0.14 | 0.28 |  | 0.14
R O U: MRW-42; E N D: 9.68 | [15 empty] | CR 9
| MRW-42 | 9.68 | 9.79 |  |  | 580.8 | 0.11 | 0.22 |  | 0.11
R O U: MRW-42; E N D: 9.79 |  |  |  |  | 12 | [10 empty] | TR 126
| MRW-42 | 9.79 | 10.65 |  |  | 4540.8 | 0.86 | 1.72 |  | 0.86
R O U: MRW-42; E N D: 10.65 |  |  |  |  | 12 | [10 empty] | TR 230
| MRW-42 | 10.65 | 11.07 |  |  | 2217.6 | 0.42 | 0.84 |  | 0.42 | [5 empty] | 1 | [6 empty] | SCHOOL SYMBOL MARKING AT SLM 11.00, NORTHBOUND
R O U: MRW-42; E N D: 11.07 |  |  |  |  | 20 | [10 empty] | TR 115
| MRW-42 | 11.07 | 11.21 |  |  | 739.2 | 0.14 | 0.28 |  | 0.14
R O U: MRW-42; E N D: 11.21 |  |  |  |  | 12 | [10 empty] | CR 24
| MRW-42 | 11.21 | 11.64 |  |  | 2270.4 | 0.43 | 0.86 |  | 0.43 | [5 empty] | 1 | [6 empty] | SCHOOL SYMBOL MARKING AT SLM 11.50, SOUTHBOUND
R O U: MRW-42; E N D: 11.64 |  |  |  |  | 12 | [10 empty] | TR 110
| MRW-42 | 11.64 | 12.71 |  |  | 5649.6 | 1.07 | 2.14 |  | 1.07
R O U: TOTALS CARRIED TO GENERAL SUMMARY | 8.94 |  | 4.47 |  | 104 |  |  |  | 2
[9 empty] | 8.94 | [9 empty] | 0

## TS003
|  |  | DETAIL | STANDARD DRAWING TC-65.10 | [6 empty] | DETAIL | STANDARD DRAWING TC-65.11 | [6 empty] | DETAIL | STANDARD DRAWING TC-65.11
|  |  | 1 | EDGE LINE | [6 empty] | 5 | ENTRANCE RAMP | [6 empty] | 10 | APPROACH W/ LEFT TURN LANE
|  |  | 2 | CHANNELIZING LINE | [6 empty] | 6 | EXIT RAMP | [6 empty] | 11 | STOP APPROACH
|  |  | 3 | LANE LINE | [6 empty] | 7 | 4 LANE DIVIDED TO 2 LANE TRANSITION | [6 empty] | 12 | TWO WAY LEFT TURN LANE
|  |  | 4 | CENTER LINE | [6 empty] | 8 | 4 LANE UNDIVIDED TO 2 LANE TRANSITION | [6 empty] | 13 | ONE LANE BRIDGE
[11 empty] | 9 | MULTILANE DIVIDED HIGHWAY | [6 empty] | 14 | HORIZONTAL CURVE
LOCATION | [6 empty] | REFLECTOR TYPE | [12 empty] | 621 |  | REMARKS
L | C | R | B | E | L | D | ONE WAY |  |  |  | TWO WAY | [8 empty] | RAISED PAVEMENT MARKER REMOVED | RPM
O | O | O | E | N | E | E | WHITE |  |  | YELLOW
C | U | U | G | D | N | T
A | N | T |  |  | G | A |  |  |  |  | WHITE |  |  |  |  | YELLOW | YELLOW
T | T | E | S | S | T | I |  |  |  |  | RED |  |  |  |  | RED | YELLOW
I | Y |  | L | L | H | L
O |  |  | M | M
N |  |  |  |  | FT
[7 empty] | RIGHT EDGE LINE |  | LANE LINE | LEFT EDGE LINE | RIGHT EDGE LINE |  | CHANNELIZING LINE |  | LANE LINE | LEFT EDGE LINE | CENTER LINE
[7 empty] | 40 | 80 | 120 | 80 | 40 | 80 | 40 | 80 | 120 | 80 | 20 | 40 | 80 | EACH | EACH
1 | MRW | 42 | 0 | 3.386 | 17878.08 | 4 | [12 empty] | 224.476 | 224.476 | 224.476
1 | MRW | 42 | 3.386 | 3.394 | 42.24 | 14 | [11 empty] | 2.056 |  | 2.056 | 2.056 | HORIZONTAL CURVE - 5 DEGREES
1 | MRW | 42 | 3.394 | 5.444 | 10824 | 4 | [12 empty] | 136.3 | 136.3 | 136.3
1 | MRW | 42 | 5.444 | 5.452 | 42.24 | 4 | [11 empty] | 12 |  | 12 | 12
1 | MRW | 42 | 5.452 | 5.465 | 68.64 | 14 | [10 empty] | 3.432 |  |  | 3.432 | 3.432 | HORIZONTAL CURVE - 11 DEGREES
1 | MRW | 42 | 5.465 | 5.472 | 36.96 | 4 | [11 empty] | 12 |  | 12 | 12
1 | MRW | 42 | 5.472 | 5.774 | 1594.56 | 4 | [12 empty] | 20.932 | 20.932 | 20.932
1 | MRW | 42 | 5.774 | 5.78 | 31.68 | 14 | [11 empty] | 1.792 |  | 1.792 | 1.792 | HORIZONTAL CURVE - 7 DEGREES
1 | MRW | 42 | 5.78 | 6.838 | 5586.24 | 4 | [12 empty] | 70.828 | 70.828 | 70.828
1 | MRW | 42 | 6.838 | 6.846 | 42.24 | 4 | [11 empty] | 12 |  | 12 | 12
1 | MRW | 42 | 6.846 | 6.85 | 21.12 | 14 | [10 empty] | 3 |  |  | 3 | 3 | HORIZONTAL CURVE - 13 DEGREES
1 | MRW | 42 | 6.85 | 6.858 | 42.24 | 4 | [11 empty] | 13 |  | 13 | 13
1 | MRW | 42 | 6.858 | 7.716 | 4530.24 | 4 | [15 empty] | VILLAGE OF CARDINGTON
1 | MRW | 42 | 7.716 | 7.73 | 73.92 | 14 | [11 empty] | 3.848 |  | 3.848 | 3.848 | HORIZONTAL CURVE - 7 DEGREES
1 | MRW | 42 | 7.73 | 8.964 | 6515.52 | 4 | [12 empty] | 82.444 | 82.444 | 82.444
1 | MRW | 42 | 8.964 | 9.009 | 237.6 | 14 | [11 empty] | 6.94 |  | 6.94 | 6.94 | HORIZONTAL CURVE - 6 DEGREES
1 | MRW | 42 | 9.009 | 9.456 | 2360.16 | 4 | [12 empty] | 30.502 | 30.502 | 30.502
1 | MRW | 42 | 9.456 | 9.462 | 31.68 | 14 | [11 empty] | 1.792 |  | 1.792 | 1.792 | HORIZONTAL CURVE - 8 DEGREES
1 | MRW | 42 | 9.462 | 9.693 | 1219.68 | 4 | [12 empty] | 16.246 | 16.246 | 16.246
1 | MRW | 42 | 9.693 | 9.701 | 42.24 | 14 | [11 empty] | 2.056 |  | 2.056 | 2.056 | HORIZONTAL CURVE - 6 DEGREES
1 | MRW | 42 | 9.701 | 11.03 | 7017.12 | 4 | [12 empty] | 88.714 | 88.714 | 88.714
1 | MRW | 42 | 11.03 | 11.038 | 42.24 | 4 | [11 empty] | 12 |  | 12 | 12
1 | MRW | 42 | 11.038 | 11.07 | 168.96 | 14 | [10 empty] | 9.448 |  |  | 9.448 | 9.448 | HORIZONTAL CURVE - 10 DEGREES
1 | MRW | 42 | 11.07 | 11.078 | 42.24 | 4 | [11 empty] | 12 |  | 12 | 12
1 | MRW | 42 | 11.078 | 11.301 | 1177.44 | 4 | [12 empty] | 15.718 | 15.718 | 15.718
1 | MRW | 42 | 11.301 | 11.305 | 21.12 | 14 | [11 empty] | 1.528 |  | 1.528 | 1.528 | HORIZONTAL CURVE - 9 DEGREES
1 | MRW | 42 | 11.305 | 12.71 | 7418.4 | 4 | [12 empty] | 93.73 | 93.73 | 93.73
TOTALS CARRIED TO GENERAL SUMMARY | [19 empty] | 888.782 | 888.782

## ST
SEE
ITEM | ITEM | GRAND | UNIT | DESCRIPTION | SHEET
NO.
| EXT | TOTAL
MRW-42-9.31, SFN 5900581
409 | 30000 | 180 | FT | SAWING AND SEALING ASPHALT CONCRETE PAVEMENT JOINTS
MRW-42-10.86, SFN 5900611
409 | 30000 | 136 | FT | SAWING AND SEALING ASPHALT CONCRETE PAVEMENT JOINTS
ALL QUANTITIES HAVE BEEN CARRIED TO THE GENERAL SUMMARY

## earth
|  |  |  | DP = Ditch Protection |  | FIRST VALUE IN RED AUTOMATICALLY CHANGE WITH SEEDING FIGURES TO REFLECT QUANTITIES
CROSS |  |  | 203 | 203 | 659
SECTION |  |  |  |  | SEEDING
SHEET | ROUTE | STATIONS | EXCAVATION | EMBANKMENT | AND
NUMBER |  |  |  |  | MULCHING
|  |  | CU YD | CU YD | SQ YD
[6 empty] | ITEM 659 - TOPSOIL: |  |  |  |  | ITEM 659 - REPAIR SEEDING AND MULCHING:
[6 empty] | THE APPLICATION RATE FOR THIS ITEM IS |  |  |  |  | THE APPLICATION RATE FOR THIS ITEM IS
[6 empty] | 111 CU YDS PER 1000 SQ YDS OF SEEDING |  |  |  |  | 5% OF THE SEEDING AREA.
[6 empty] | 1291.66666666667 SQ YD / 1000 = | 1.3 |  |  |  | 1291.6667 | SQ YD OF SEEDING AND
MULCHING (FROM TABLE)
[6 empty] | 1.3 X 111 CU YDS = | 144 | CU YDS |  |  | 1291.66666666667 SQ YD X 0.05 = |  | 65 | SQ YDS
[6 empty] | TOTAL CARRIED TO GENERAL SUMMARY: |  |  |  |  | TOTAL CARRIED TO GENERAL SUMMARY:
[6 empty] | ITEM 659 - TOPSOIL = |  | 144 | CU YD |  | ITEM 659 - REPAIR SEEDING = |  |  | 65 | SQ YD
AND MULCHING
ITEM 659 - COMMERCIAL FERTILIZER:
[6 empty] | THE APPLICATION RATE FOR THIS ITEM IS |  |  |  |  | ITEM 659 - INTER-SEEDING:
[6 empty] | 30 POUNDS PER 1000 SQ FT OF SEEDING. |  |  |  |  | THE APPLICATION RATE FOR THIS ITEM IS
5% OF THE SEEDING AREA.
[6 empty] | 1291.6667 | SQ YD OF SEEDING AND
[7 empty] | MULCHING (FROM TABLE) |  |  |  | 1291.6667 | SQ YD OF SEEDING AND
[6 empty] | 1291.66666666667 X 9 SQ FT / SQ YD = |  | 11625 | SQ FT |  |  | MULCHING (FROM TABLE)
[11 empty] | 1291.66666666667 SQ YD X 0.05 = |  | 65 | SQ YDS
[6 empty] | 11625 / 1,000 = | 11.6
TOTAL CARRIED TO GENERAL SUMMARY:
[6 empty] | 11.6 X 30 POUNDS = | 348 | POUNDS = | 0.17 | TONS | ITEM 659 - INTER-SEEDING = |  |  | 65 | SQ YD
TOTAL CARRIED TO GENERAL SUMMARY:
[6 empty] | ITEM 659 - COMMERCIAL FERTILIZER = |  |  | 0.17 | TON | ITEM 659 - WATER:
THE APPLICATION RATE FOR THIS ITEM IS
2 APPLICATIONS OF 300 GALLONS PER 1000
[6 empty] | ITEM 659 - LIME: |  |  |  |  | SQ FT OF SEEDING
THE APPLICATION RATE FOR THIS ITEM IS
[6 empty] | BASED ON THE AREA OF SEEDING. |  |  |  |  | 1291.6667 | SQ YD OF SEEDING AND
MULCHING (FROM TABLE)
[6 empty] | 1291.6667 | SQ YD OF SEEDING AND |  |  |  | 1291.66666666667 X 9 SQ FT / SQ YD = |  |  | 11625 | SQ FT
MULCHING (FROM TABLE)
[6 empty] | 1291.66666666667 X 9 SQ FT / SQ YD = |  | 11625 | SQ FT |  | 11625 / 1,000 = |  | 11.6
[6 empty] | 11625 / 43,560 SQ FT / ACRE = |  |  | 0.27 | ACRE | 11.6 X 300 GAL. X 2 = |  | 6960 | GALLONS = | 7 | M GAL
[6 empty] | TOTAL CARRIED TO GENERAL SUMMARY: |  |  |  |  | TOTAL CARRIED TO GENERAL SUMMARY:
[6 empty] | ITEM 659 - LIME = |  |  | 0.27 | ACRE | ITEM 659 - WATER = |  |  | 7 | M GAL
|  |  | guardrail, app. length * 6 ft |  | 1291.6667
TOTALS CARRIED TO GENERAL SUMMARY |  |  | 0 | 0 | 1291.6667
SHEET_XS202 |  | 28
SHEET_XS203 |  | 29
SHEET_XS204 |  | 30
SHEET_XS205 |  | 31
SHEET_XS206 |  | 32
SHEET_XS207 |  | 33
SHEET_XS208 |  | 34
SHEET_XS208 |  | 34

## earth (2)
|  |  |  | DP = Ditch Protection |  | FIRST VALUE IN RED AUTOMATICALLY CHANGE WITH SEEDING FIGURES TO REFLECT QUANTITIES
CROSS |  |  | 203 | 203 | 659
SECTION |  |  |  |  | SEEDING
SHEET | ROUTE | STATIONS | EXCAVATION | EMBANKMENT | AND
NUMBER |  |  |  |  | MULCHING
|  |  | CU YD | CU YD | SQ YD
[6 empty] | ITEM 659 - TOPSOIL: |  |  |  |  | ITEM 659 - REPAIR SEEDING AND MULCHING:
[6 empty] | THE APPLICATION RATE FOR THIS ITEM IS |  |  |  |  | THE APPLICATION RATE FOR THIS ITEM IS
[6 empty] | 111 CU YDS PER 1000 SQ YDS OF SEEDING |  |  |  |  | 5% OF THE SEEDING AREA.
[6 empty] | 96.7 SQ YD / 1000 = | 0.1 |  |  |  | 96.7 | SQ YD OF SEEDING AND
MULCHING (FROM TABLE)
[6 empty] | 0.1 X 111 CU YDS = | 11.1 | CU YDS |  |  | 96.7 SQ YD X 0.05 = |  | 5 | SQ YDS
[6 empty] | TOTAL CARRIED TO GENERAL SUMMARY: |  |  |  |  | TOTAL CARRIED TO GENERAL SUMMARY:
[6 empty] | ITEM 659 - TOPSOIL = |  | 11.1 | CU YD |  | ITEM 659 - REPAIR SEEDING = |  |  | 5 | SQ YD
AND MULCHING
ITEM 659 - COMMERCIAL FERTILIZER:
[6 empty] | THE APPLICATION RATE FOR THIS ITEM IS |  |  |  |  | ITEM 659 - INTER-SEEDING:
[6 empty] | 30 POUNDS PER 1000 SQ FT OF SEEDING. |  |  |  |  | THE APPLICATION RATE FOR THIS ITEM IS
5% OF THE SEEDING AREA.
[6 empty] | 96.7 | SQ YD OF SEEDING AND
[7 empty] | MULCHING (FROM TABLE) |  |  |  | 96.7 | SQ YD OF SEEDING AND
[6 empty] | 96.7 X 9 SQ FT / SQ YD = |  | 870 | SQ FT |  |  | MULCHING (FROM TABLE)
[11 empty] | 96.7 SQ YD X 0.05 = |  | 5 | SQ YDS
[6 empty] | 870 / 1,000 = | 0.9
TOTAL CARRIED TO GENERAL SUMMARY:
[6 empty] | 0.9 X 30 POUNDS = | 27 | POUNDS = | 0.01 | TONS | ITEM 659 - INTER-SEEDING = |  |  | 5 | SQ YD
TOTAL CARRIED TO GENERAL SUMMARY:
[6 empty] | ITEM 659 - COMMERCIAL FERTILIZER = |  |  | 0.01 | TON | ITEM 659 - WATER:
THE APPLICATION RATE FOR THIS ITEM IS
2 APPLICATIONS OF 300 GALLONS PER 1000
[6 empty] | ITEM 659 - LIME: |  |  |  |  | SQ FT OF SEEDING
THE APPLICATION RATE FOR THIS ITEM IS
[6 empty] | BASED ON THE AREA OF SEEDING. |  |  |  |  | 96.7 | SQ YD OF SEEDING AND
MULCHING (FROM TABLE)
[6 empty] | 96.7 | SQ YD OF SEEDING AND |  |  |  | 96.7 X 9 SQ FT / SQ YD = |  |  | 870.3 | SQ FT
MULCHING (FROM TABLE)
[6 empty] | 96.7 X 9 SQ FT / SQ YD = |  | 870.3 | SQ FT |  | 870.3 / 1,000 = |  | 0.9
[6 empty] | 870.3 / 43,560 SQ FT / ACRE = |  |  | 0.02 | ACRE | 0.9 X 300 GAL. X 2 = |  | 540 | GALLONS = | 0.54 | M GAL
[6 empty] | TOTAL CARRIED TO GENERAL SUMMARY: |  |  |  |  | TOTAL CARRIED TO GENERAL SUMMARY:
[6 empty] | ITEM 659 - LIME = |  |  | 0.02 | ACRE | ITEM 659 - WATER = |  |  | 0.54 | M GAL
96.7
TOTALS CARRIED TO GENERAL SUMMARY |  |  | 0 | 0 | 96.7
SHEET_XS202 |  | 28
SHEET_XS203 |  | 29
SHEET_XS204 |  | 30
SHEET_XS205 |  | 31
SHEET_XS206 |  | 32
SHEET_XS207 |  | 33
SHEET_XS208 |  | 34
SHEET_XS208 |  | 34