## SCREED BOTH CASES USE THIS
P:\clients\503200\00042\SPREADSHEETS
DECK SCREED ELEVATIONS
CFCC OR SS STRAND |  |  |  | SPAN (60' C/C BRG.)
|  | R. ABUT. | 1/4 | MID | 3/4 | F. ABUT.
|  | CL BRG. | SPAN | SPAN | SPAN | CL BRG.
|  | 5622.92 | 5637.96 | 5652.92 | 5667.87 | 5682.92
LEFT DECK EDGE 20.00' LT* | FINAL DECK SURFACE ELEV. | 584.36 | 584.41 | 584.48 | 584.56 | 584.63
| DL DEFLECTION (FT) | 0 | 0.022583 | 0.031833 | 0.022583 | 0
| SCREED ELEVATION | 584.36 | 584.4326 | 584.5118 | 584.5826 | 584.63
LEFT CURB LINE 14.00' LT | FINAL DECK SURFACE ELEV. | 584.46 | 584.51 | 584.58 | 584.66 | 584.73
| DL DEFLECTION (FT) | 0 | 0.022583 | 0.031833 | 0.022583 | 0
| SCREED ELEVATION | 584.46 | 584.5326 | 584.6118 | 584.6826 | 584.73
REFERENCE CHORD | FINAL DECK SURFACE ELEV. | 584.68 | 584.73 | 584.81 | 584.88 | 584.95
| DL DEFLECTION (FT) | 0 | 0.022583 | 0.031833 | 0.022583 | 0
| SCREED ELEVATION | 584.68 | 584.7526 | 584.8418 | 584.9026 | 584.95
RIGHT DECK EDGE 20.00' RT | FINAL DECK SURFACE ELEV. | 584.36 | 584.41 | 584.49 | 584.56 | 584.63
| DL DEFLECTION (FT) | 0 | 0.022583 | 0.031833 | 0.022583 | 0
| SCREED ELEVATION | 584.36 | 584.4326 | 584.5218 | 584.5826 | 584.63
* LEFT DECK EDGE BELOW SIDEWALK
SCREED ELEVATIONS SHOWN REPRESENT THE THEORETICAL DECK SURFACE LOCATION PRIOR TO DEFLECTIONS CAUSED BY DECK PLACEMENT AND OTHER ANTICIPATED DEAD LOADS.
FINAL DECK SURFACE ELEVATIONS SHOWN REPRESENT THE DECK SURFACE LOCATION AFTER ALL ANTICIPATED DEAD LOAD DEFLECTIONS HAVE OCCURRED.
DEFLECTION (SLAB AND RAILING) |  | 0 | 0.022583 | 0.031833 | 0.022583 | 0
Figure 702.14-2

## CFCC SCREED
P:\clients\503200\00042\SPREADSHEETS
DECK SCREED ELEVATIONS
CFCC STRAND OPTION |  |  |  | SPAN (60' C/C BRG.)
|  | R. ABUT. | 1/4 | MID | 3/4 | F. ABUT.
|  | CL BRG. | SPAN | SPAN | SPAN | CL BRG.
LEFT CURB LINE 14.00' LT | STATION | 5623 | 5637.96 | 5652.92 | 5667.87 | 5682.83
| FINAL DECK SURFACE ELEV. | 584.46 | 584.51 | 584.58 | 584.66 | 584.73
| DL DEFLECTION (FT) | 0 | 0.022583 | 0.031833 | 0.022583 | 0
| SCREED ELEVATION | 584.46 | 584.5326 | 584.6118 | 584.6826 | 584.73
CENTERLINE CONSTRUCTION | STATION | 5622.92 | 5637.92 | 5652.92 | 5667.92 | 5682.92
| FINAL DECK SURFACE ELEV. | 584.68 | 584.73 | 584.81 | 584.88 | 584.95
| DL DEFLECTION (FT) | 0 | 0.022583 | 0.031833 | 0.022583 | 0
| SCREED ELEVATION | 584.68 | 584.7526 | 584.8418 | 584.9026 | 584.95
RIGHT DECK EDGE 20.00' RT | STATION | 5622.79 | 5637.86 | 5652.92 | 5667.98 | 5683.04
| FINAL DECK SURFACE ELEV. | 584.36 | 584.41 | 584.49 | 584.56 | 584.63
| DL DEFLECTION (FT) | 0 | 0.022583 | 0.031833 | 0.022583 | 0
| SCREED ELEVATION | 584.36 | 584.4326 | 584.5218 | 584.5826 | 584.63
SCREED ELEVATIONS SHOWN REPRESENT THE THEORETICAL DECK SURFACE LOCATION PRIOR TO DEFLECTIONS CAUSED BY DECK PLACEMENT AND OTHER ANTICIPATED DEAD LOADS.
FINAL DECK SURFACE ELEVATIONS SHOWN REPRESENT THE DECK SURFACE LOCATION AFTER ALL ANTICIPATED DEAD LOAD DEFLECTIONS HAVE OCCURRED.
DEFLECTION (SLAB AND RAILING) |  | 0 | 0.022583 | 0.031833 | 0.022583 | 0
Figure 702.14-2

## Stainless SCREED
P:\clients\503200\00042\SPREADSHEETS
DECK SCREED ELEVATIONS
STAINLESS STEEL STRAND OPTION |  |  |  | SPAN (60' C/C BRG.)
|  | R. ABUT. | 1/4 | MID | 3/4 | F. ABUT.
|  | CL BRG. | SPAN | SPAN | SPAN | CL BRG.
LEFT CURB LINE 14.00' LT | STATION | 5623 | 5637.96 | 5652.92 | 5667.87 | 5682.83
| FINAL DECK SURFACE ELEV. | 584.46 | 584.51 | 584.58 | 584.66 | 584.73
| DL DEFLECTION (FT) | 0 | 0.022833 | 0.0325 | 0.022833 | 0
| SCREED ELEVATION | 584.46 | 584.5328 | 584.6125 | 584.6828 | 584.73
CENTERLINE CONSTRUCTION | STATION | 5622.92 | 5637.92 | 5652.92 | 5667.92 | 5682.92
| FINAL DECK SURFACE ELEV. | 584.68 | 584.73 | 584.81 | 584.88 | 584.95
| DL DEFLECTION (FT) | 0 | 0.022833 | 0.0325 | 0.022833 | 0
| SCREED ELEVATION | 584.68 | 584.7528 | 584.8425 | 584.9028 | 584.95
RIGHT DECK EDGE 20.00' RT | STATION | 5622.79 | 5637.86 | 5652.92 | 5667.98 | 5683.04
| FINAL DECK SURFACE ELEV. | 584.36 | 584.41 | 584.49 | 584.56 | 584.63
| DL DEFLECTION (FT) | 0 | 0.022833 | 0.0325 | 0.022833 | 0
| SCREED ELEVATION | 584.36 | 584.4328 | 584.5225 | 584.5828 | 584.63
SCREED ELEVATIONS SHOWN REPRESENT THE THEORETICAL DECK SURFACE LOCATION PRIOR TO DEFLECTIONS CAUSED BY DECK PLACEMENT AND OTHER ANTICIPATED DEAD LOADS.
FINAL DECK SURFACE ELEVATIONS SHOWN REPRESENT THE DECK SURFACE LOCATION AFTER ALL ANTICIPATED DEAD LOAD DEFLECTIONS HAVE OCCURRED.
DEFLECTION (SLAB AND RAILING) |  | 0 | 0.022833 | 0.0325 | 0.022833 | 0
Figure 702.14-2