## Table
SHEET PILE WALL INFORMATION
STATION | OFFSET (FT.)* | EDGE OF PAVEMENT ELEVATION (FT) | TOP OF WALL ELEVATION (FT)
4643.16 | 19.97 | 719.21 | 718.63
4705.5 | 21.91 | 718.71 | 718.25
4805.25 | 24.7 | 717.35 | 716.65
4900 | 25.28 | 713.99 | 713.41
4962 | 21.72 | 713.76 | 713.17
5130.37 | 17.86 | 714.65 | 713.97
NOTES:
* - OFFSET IS MEASURED FROM THE CENTERLINE OF PAVEMENT OF S.R. 56 TO THE CREEK-FACING SIDE OF THE SHEET PILE WALL

## Calculations
Survey Information |  |  |  | Sheet Pile Information
Point | sta (ft) | elevation (vft) | Slope (vft/ft) | sta | CL offset (ft) | EOP offset (ft) | Elev @ EOP (vft) | Elevation (vft)
SS7 | 867.28 | 700.077 |  | 951 | -19.87 | 8.572 | 700.8266 | 699.9694
SS13 | 981.87 | 701.103 | 0.0089537 | 961 | -19.87 | 8.589 | 700.9161 | 700.0572
SS16 | 1101.37 | 701.94 | 0.0070042 | 971 | -19.87 | 8.605 | 701.0057 | 700.1452
|  |  |  | 981 | -19.87 | 8.622 | 701.0952 | 700.233
|  |  |  | 991 | -19.87 | 8.633 | 701.1669 | 700.3036
|  |  |  | 1001 | -19.87 | 8.643 | 701.237 | 700.3727
|  |  |  | 1011 | -19.87 | 8.654 | 701.307 | 700.4416
|  |  |  | 1021 | -19.87 | 8.664 | 701.3771 | 700.5107
|  |  |  | 1031 | -19.87 | 8.675 | 701.4471 | 700.5796
|  |  |  | 1031.67 | -19.87 | 8.675 | 701.4518 | 700.5843