## Sheet1
Project: | PIC-56-20.77 | [7 empty] | Minimum Steel Section Required = |  | PZC12
PID: | 122160 |  |  |  | Traffic Surcharge** = |  | 250 | psf | Ix | = | 140.6 | in4/ft
[9 empty] | Sx | = | 22.4 | in3/ft
[9 empty] | Dwtw | = | 1.709 | in2/ft
Sheel Pile Wall Loading Calculations
LPILE Results
Ƴsoil = | 125 | pcf* | [6 empty] | Maximum Service Limit State Deflection (yMax) = |  |  | 2.1336 | inches | (Load Case1)
фsoil = | 28 | deg* | H (ft) = | [5 empty] | Maximum Strength Limit State Shear (VMax) = |  |  | 20.527 | kips | (Load Case2)
δsoil = | 0 | deg | [6 empty] | Maximum Strength Limit State Moment (MMax) = |  |  | 892.024 | in-kips | (Load Case2)
Alpha = | 0 | deg | 15
Beta = | 5.7106 | deg | [6 empty] | Sx minimum = Mmax/(фf*Fy) = | 19.8228 | in3/ft | < 22.4 in3/ft | OK
S = | 1 | feet | [7 empty] | *Where фf = 0.90
Ka (Coulomb) = | 0.385 | [8 empty] | Fy = 50 ksi
γEH = | 1.5 | (AASHTO LRFD Table 3.4.1-2) | [6 empty] | DwTw minimum = Vmax/(фv*0.58*Fy) = | 0.70783 | in3/ft | < 1.709 in2/ft | OK
[5 empty] | EH |  | LS |  |  | *Where фv = 1.00
γLS = | 1.75 | (AASHTO LRFD Table 3.4.1-1) |  |  |  | Notes: |  |  |  | Fy = 50 ksi
*Retained soil properties estimated using an average N60 of 20 bpf in the upper A-4a soils from boring B-001-0-22.
* Specify Sx minimum = 22.4 in3/ft in the plans
* Specify ASTM A572 Grade 50 Steel to be used for the sheet piling
* *Traffic surcharge loading included in wall design.
Unfactored Service Loads
ơ1 = | 0 | psf
ơ2 = | Ka*Ƴsoil*H = |  | 721.875 | psf/ft
ơ3 = ơ4 = | Ka*Traffic Surcharge = |  | 96.25 | psf/ft | (AASHTO LRFD Article 3.11.6.4)
At depth = 0 ft | 0 ft
P1 = | ơ1 + ơ3 = | 96.25 | lb/ft = | 8.0208 | lb/in
At depth = | 15 ft
P1 = | ơ2 + ơ4 = | 818.125 | lb/ft = | 68.1771 | lb/in
Factored Strength Loads
At depth = 0 ft | 0 ft
P1 = | γEHơ1 + γLSơ3 = | 168.4375 | lb/ft = | 14.0365 | lb/in | [6 empty] | Calculated by: | EH
[12 empty] | Date | 2024-10-15
At depth = | 15 ft
P2 = | γEHơ2 + γLSơ4 = | 1251.25 | lb/ft = | 104.2708 | lb/in | [6 empty] | Checked by: | ABCD
[12 empty] | Date | 2024-10-17
10:1 Backslope
ơ2
ơ1
ơ3
ơ4