## PAVEMENT CALCS
1 |  |  |  | SPREADSHEET | 1) | SAVE THIS FILE TO THE PROPER FOLDER FOR YOUR PROJECT AS THE SAME NAME AS YOUR DGN (I.E. #####GS001.XLSX)
|  |  |  | INSTRUCTIONS: | 2) | DO NOT ENTER ANY DATA INTO THE ITEM NUMBER, ITEM DESCRIPTION & ITEM UNITS
[5 empty] | 3) | ENTER ITEM CODE (FOR EXAMPLE: 201E11000) AND ADDITIONAL DESCRIPTION INTO THE BLUE CELLS
[5 empty] | 4) | ENTER ALL DATA REQUIRED
[5 empty] | 5) | DO NOT REMOVE THE PROTECTION FROM THIS SPREADSHEET, LEAVE THE PROTECTION ON SO THAT YOU DO NOT DELETE NEEDED FORMULAS OR RESIZE SHEET
NOTE: PLEASE BE CAREFULL WITH THE UNITS USED ……. WATCH OUT FOR "SQ FT" TO "SQ YD" CONNVERSIONS
| Page # | PAVEMENT CALC SHEET 101 | [12 empty] | 101 | <--- ENTER STARTING SHEET NUMBER
| 101 | [8 empty] | ITEM_CODE | 202E23000 | 204E10000 | 304E20000 | 452E12050
[10 empty] | ADDITIONAL_DESCRIPTION |  |  | (T=4")
TYPICAL SECTION LEGEND NUMBER
[10 empty] | RATE / THICKNESS / ETC |  |  | 0.11111
| Split # | STATION RANGE |  |  | SHEET | SIDE | DISTANCE (D) | AVERAGE WIDTH (W) | SURFACE AREA (A) A=DxW/9 | CADD GENERATED AREA | 202 | 204 | 304 | 452
[11 empty] | PAVEMENT REMOVED | SUBGRADE COMPACTION | AGGREGATE BASE (T=4") | 8" NON-REINFORCED CONCRETE PAVEMENT, CLASS QC MS
[7 empty] | FT | FT | SQ YD | SQ YD | SY | SY | CY | SY
| 1 | DV-1 |  |  | 102 | RT | CADD | CADD | CADD | 76.8794 | 71.1367 | 76.8794 | 8.55 | 76.8794
| 1 | DV-2 |  |  | 102 | LT | CADD | CADD | CADD | 45.3798 | 43.0805 | 45.3798 | 5.05 | 45.3798
| 1 | DV-3 |  |  | 102 | RT | CADD | CADD | CADD | 28.2058 | 28.6775 | 28.2058 | 3.14 | 28.2058
|  | SUBTOTALS | [8 empty] | 142.8947 | 150.465 | 16.74 | 150.465
| Total | TOTALS CARRIED TO GENERAL SUMMARY | [8 empty] | 143 | 151 | 17 | 151
| Page # | PAVEMENT CALC SHEET
ITEM_CODE
ADDITIONAL_DESCRIPTION
TYPICAL SECTION LEGEND NUMBER
RATE / THICKNESS / ETC
| Split # | STATION RANGE |  |  | TYPICAL SECTION | SIDE | DISTANCE (D) | AVERAGE WIDTH (W) | SURFACE AREA (A) A=DxW/9 | CADD GENERATED AREA
[7 empty] | FT | FT | SQ YD | SQ YD
TO
SUBTOTALS
| Total | TOTALS CARRIED TO GENERAL SUMMARY
| Page # | PAVEMENT CALC SHEET
ITEM_CODE
ADDITIONAL_DESCRIPTION
TYPICAL SECTION LEGEND NUMBER
RATE / THICKNESS / ETC
| Split # | STATION RANGE |  |  | TYPICAL SECTION | SIDE | DISTANCE (D) | AVERAGE WIDTH (W) | SURFACE AREA (A) A=DxW/9 | CADD GENERATED AREA
[7 empty] | FT | FT | SQ YD | SQ YD
TO
SUBTOTALS
| Total | TOTALS CARRIED TO GENERAL SUMMARY
| Page # | PAVEMENT CALC SHEET
ITEM_CODE
ADDITIONAL_DESCRIPTION
TYPICAL SECTION LEGEND NUMBER
RATE / THICKNESS / ETC
| Split # | STATION RANGE |  |  | TYPICAL SECTION | SIDE | DISTANCE (D) | AVERAGE WIDTH (W) | SURFACE AREA (A) A=DxW/9 | CADD GENERATED AREA
[7 empty] | FT | FT | SQ YD | SQ YD
TO
SUBTOTALS
| Total | TOTALS CARRIED TO GENERAL SUMMARY