## CALCULATION
| ITEM_CODE | 625E18201 | 625E25400 | 625E25500 | 625E25600 | 625E25902 | 625E29000 | 625E30700 | 625E30706 | 625E32000 | 625E36010 | 625E76000 | 632E05006 | 632E05086 | 632E20731 | 632E25000 | 632E25010 | 632E26001 | 632E40500 | 632E40700 | 632E64011 | 632E64020 | 632E65200 | 632E69200 | 632E70001 | 632E72111 | 632E79111 | 632E79131 | 632E89901 | 633E65511 | 633E67101 | 633E67201 | 633E75001 | 809E60001 | 809E65990 | 809E65990 | 809E69123 | 809E69201 | 809E69211 | 809E69220 | 809E69231 | 809E69241 | 816E30001 | [17 empty] | 632E79111 | 632E79131 | 632E89901 | 633E65511 | 633E67101 | 633E67201 | 633E75001 | 809E60001 | 809E65990 | 809E65990 | 809E69123 | 809E69201 | 809E69211 | 809E69220 | 809E69231 | 809E69241 | 816E30001
| ADDITIONAL_DESCRIPTION |  |  |  |  | , 4" | [5 empty] | , TRAFFIC SIGNAL CABINET | [22 empty] | HIGH-SPEED ETHERNET RADIO | LAYER 2 ETHERNET SWITCH | [32 empty] | HIGH-SPEED ETHERNET RADIO (ALTERNATE 1) | LAYER 2 ETHERNET SWITCH | [6 empty] | (ALTERNATE 1)
SHEET | LOCATION | 625 | 625 | 625 | 625 | 625 | 625 | 625 | 625 | 625 | 625 | 625 | 632 | 632 | 632 | 632 | 632 | 632 | 632 | 632 | 632 | 632 | 632 | 632 | 632 | 632 | 632 | 632 | 632 | 633 | 633 | 633 | 633 | 809 | 809 | 809 | 809 | 809 | 809 | 809 | 809 | 809 | 816
|  | BRACKET ARM, 15', AS PER PLAN | CONDUIT, 2", 725.04 | CONDUIT, 3", 725.04 | CONDUIT, 4", 725.04 | CONDUIT, JACKED OR DRILLED, 725.04, 4" | TRENCH | PULL BOX, 725.08, 18" | PULL BOX, 725.08, 24" | GROUND ROD | UNDERGROUND WARNING/MARKING TAPE | ARC FLASH CALCULATIONS AND LABEL, TRAFFIC SIGNAL CABINET | VEHICULAR SIGNAL HEAD, (LED), 3-SECTION, 12" LENS, 1-WAY, POLYCARBONATE | VEHICULAR SIGNAL HEAD, (LED), 5-SECTION, 12" LENS, 1-WAY, POLYCARBONATE | PEDESTRIAN SIGNAL HEAD (LED), TYPE D2, COUNTDOWN, AS PER PLAN | COVERING OF VEHICULAR SIGNAL HEAD | COVERING OF PEDESTRIAN SIGNAL HEAD | PEDESTRIAN PUSHBUTTON, AS PER PLAN | SIGNAL CABLE, 5 CONDUCTOR, NO. 14 AWG | SIGNAL CABLE, 7 CONDUCTOR, NO. 14 AWG | SIGNAL SUPPORT FOUNDATION | PEDESTAL FOUNDATION | LOOP DETECTOR LEAD-IN CABLE | POWER CABLE, 2 CONDUCTOR, NO. 4 AWG | POWER SERVICE, AS PER PLAN | SIGNAL SUPPORT, TYPE TC-81.22, DESIGN 4, AS PER PLAN | COMBINATION SIGNAL SUPPORT, TYPE TC-81.22, DESIGN 4, AS PER PLAN | COMBINATION SIGNAL SUPPORT, TYPE TC-81.22, DESIGN 12, AS PER PLAN | PEDESTAL, 8', TRANSFORMER BASE, AS PER PLAN | CABINET, TYPE TS-2, AS PER PLAN | CABINET FOUNDATION, AS PER PLAN | CONTROLLER WORK PAD, AS PER PLAN | UNINTERRUPTIBLE POWER SUPPLY (UPS), 1000 WATT, AS PER PLAN | CCTV IP-CAMERA SYSTEM, PTZ, AS PER PLAN | ITS DEVICE, MISC.: HIGH-SPEED ETHERNET RADIO | ITS DEVICE, MISC.: LAYER 2 ETHERNET SWITCH | ATC CONTROLLER, AS PER PLAN | EMERGENCY VEHICLE PREEMPTION, AS PER PLAN | PREEMPT RECEIVING UNIT, AS PER PLAN | PREEMPT DETECTOR CABLE | PREEMPT PHASE SELECTOR, AS PER PLAN | PREEMPT CONFIRMATION LIGHT, AS PER PLAN | VIDEO DETECTION SYSTEM, AS PER PLAN
|  | EACH | FT | FT | FT | FT | FT | EACH | EACH | EACH | FT | EACH | EACH | EACH | EACH | EACH | EACH | EACH | FT | FT | EACH | EACH | FT | FT | EACH | EACH | EACH | EACH | EACH | EACH | EACH | EACH | EACH | EACH | EACH | EACH | EACH | EACH | EACH | FT | EACH | EACH | EACH
1 | S.R. 14 / S.R. 303 / RANCH RD. | 3 | 36 | 60 | 18 | 149 | 203 | 2 | 2 | 8 | 203 | 1 | 9 | 3 | 2 | 12 | 2 | 2 | 705 | 785 | 4 | 2 | 1020 | 230 | 1 | 1 | 1 | 2 | 2 | 1 | 1 | 1 | 1 | 1 | 1 | 1 | 1 | 1 | 1 | 64 | 1 | 4 | 1
TOTALS CARRIED TO GENERAL SUMMARY |  | 3 | 36 | 60 | 18 | 149 | 203 | 2 | 2 | 8 | 203 | 1 | 9 | 3 | 2 | 12 | 2 | 2 | 705 | 785 | 4 | 2 | 1020 | 230 | 1 | 1 | 1 | 2 | 2 | 1 | 1 | 1 | 1 | 1 | 1 | 1 | 1 | 1 | 1 | 64 | 1 | 4 | 1 | 0 | 0 | 0 | 0 | 0 | 0 | 0 | 0 | 0 | 0 | 0 | 0 | 0 | 0 | 0 | 0 | 0 | 0 | 0 | 0 | 0 | 0 | 0 | 0 | 0 | 0
|  | SIGNAL CALCULATIONS | [24 empty] | INTERCONNECT CALCULATIONS
|  | INTERSECTION |  | S.R. 14 / S.R. 303 / RANCH RD. | [20 empty] | INTERSECTION
|  | SHEET | ITEM | [5 empty] | INDIVIDUAL QUANTITIES | [7 empty] | TOTAL | UNIT |  |  |  |  | SHEET | ITEM | [7 empty] | INDIVIDUAL QUANTITIES | [6 empty] | TOTAL | UNIT
|  | 1 | CONDUIT, 2", 725.04 | [5 empty] | 10+15+11 | [7 empty] | 36 | FT | [21 empty] | FT
|  | 1 | CONDUIT, 3", 725.04 | [5 empty] | 9+8+13+30 | [7 empty] | 60 | FT | [21 empty] | FT
|  | 1 | CONDUIT, 4", 725.04 | [5 empty] | 9+9 | [7 empty] | 18 | FT | [21 empty] | FT
|  | 1 | CONDUIT, JACKED OR DRILLED, 725.04, 4" | [5 empty] | 64+85 | [7 empty] | 149 | FT
|  | 1 | TRENCH | [5 empty] | 98+9+8+10+15+9+13+30+11 | [7 empty] | 203 | FT
|  | 1 | POWER CABLE, 2 CONDUCTOR, NO. 4 AWG | [5 empty] | 10+150+5+35+2.5+15+2.5+10 | [7 empty] | 230 | FT
|  | 1 | SIGNAL CABLE, 5 CONDUCTOR, NO. 14 AWG
|  |  | PS-1 | [5 empty] | 5+2.5+9+5+85+5+64+5+10+2.5+8+5 | [7 empty] | 206 | FT |  |  |  |  | INTERSECTION
|  | 0 | PS-2 | [5 empty] | 5+2.5+9+5+85+5+11+2.5+8+5 | [7 empty] | 138 | FT
|  |  | 2C HEAD | [5 empty] | 5+2.5+9+5+85+5+64+5+8+2.5+12+5 | [7 empty] | 208 | FT |  |  |  |  | SHEET | ITEM | [7 empty] | INDIVIDUAL QUANTITIES | [6 empty] | TOTAL | UNIT
|  |  | 4C HEAD | [5 empty] | 5+2.5+9+5+98+5+9+2.5+12+5 | [7 empty] | 153 | FT
[16 empty] | TOTAL | 705 | FT | [21 empty] | FT
|  | 1 | LOOP DETECTOR LEAD-IN CABLE | [36 empty] | FT
|  |  | PS-1 | [5 empty] | 5+2.5+9+5+85+5+64+5+10+2.5+4+5 | [7 empty] | 202 | FT
|  |  | PS-2 | [5 empty] | 5+2.5+9+5+85+5+11+2.5+4+5 | [7 empty] | 134 | FT | [21 empty] | FT
|  | 0 | SP-1 | CONFIRM. LIGHT |  |  |  |  | 5+2.5+9+5+98+5+9+2.5+18.5+20+5 | [7 empty] | 179.5 | FT
|  |  | SP-2 | CONFIRM. LIGHT |  |  |  |  | 5+2.5+9+5+85+5+64+5+8+2.5+20.5+13.5+5 | [7 empty] | 230 | FT
|  |  | SP-3 | CONFIRM. LIGHT |  |  |  |  | 5+2.5+9+5+13+2.5+19.5+19.5+5 | [7 empty] | 81 | FT
|  |  | SP-4 | CONFIRM. LIGHT |  |  |  |  | 5+2.5+9+5+85+5+30+2.5+20.5+24+5 | [7 empty] | 193.5 | FT
[16 empty] | TOTAL | 1020 | FT
SIGNAL CABLE, 7 CONDUCTOR, NO. 14 AWG
|  | 1 | SP-1 | [5 empty] | 5+2.5+9+5+98+5+9+2.5+18.5+15.5+10+9+10+13+5 | [7 empty] | 217 | FT
|  |  | SP-2 | [5 empty] | 5+2.5+9+5+85+5+64+5+8+2.5+20.5+2+10+14.5+5 | [7 empty] | 243 | FT
|  |  | SP-3 | [5 empty] | 5+2.5+9+5+13+2.5+19.5+11.5+10+11+5 | [7 empty] | 94 | FT
|  |  | SP-4 | [5 empty] | 5+2.5+9+5+85+5+30+2.5+20.5+19.5+10+9+10+12.5+5 | [7 empty] | 230.5 | FT
[16 empty] | TOTAL | 785 | FT
PREEMPT DETECTOR CABLE
|  | 1 | SP-3 | [5 empty] | 5+2.5+9+5+13+2.5+19.5+2+5 | [7 empty] | 64 | FT
INTERSECTION
|  | SHEET | ITEM
[17 empty] | TOTAL | UNIT
INDIVIDUAL QUANTITIES
FT
FT
FT
FT
FT
FT
FT
FT
FT
FT
FT
FT
FT
FT
FT
[16 empty] | TOTAL |  | FT
FT
FT
FT
FT
FT
FT
FT
FT
FT
FT
FT
FT
FT
FT
FT
FT
FT
FT
FT
FT
FT
[16 empty] | TOTAL |  | FT
FT
[16 empty] | TOTAL |  | FT
FT
FT
FT
FT
[16 empty] | TOTAL |  | FT
FT
FT
FT
FT
[16 empty] | TOTAL |  | FT
FT
FT
FT
FT
[16 empty] | TOTAL |  | FT
INTERSECTION
|  | SHEET | ITEM
[17 empty] | TOTAL | UNIT
INDIVIDUAL QUANTITIES
FT
FT
FT
FT
FT
FT
FT
FT
FT
FT
FT
FT
FT
FT
FT
|  | 0 | #REF! | [14 empty] | FT
[16 empty] | TOTAL |  | FT
FT
FT
FT
FT
FT
FT
FT
FT
FT
FT
FT
[16 empty] | TOTAL |  | FT
FT
FT
FT
FT
FT
FT
[16 empty] | TOTAL |  | FT
FT
FT
FT
FT
[16 empty] | TOTAL |  | FT
FT
FT
FT
FT
[16 empty] | TOTAL |  | FT
FT
FT
FT
FT
[16 empty] | TOTAL |  | FT

## SUBSUMMARY
1 |  |  |  | SPREADSHEET | 1) | SAVE THIS FILE TO THE PROPER FOLDER FOR YOUR PROJECT AS THE SAME NAME AS YOUR DGN (I.E. #####GS001.XLSX)
|  |  |  | INSTRUCTIONS: | 2) | DO NOT ENTER ANY DATA INTO THE ITEM NUMBER, ITEM DESCRIPTION & ITEM UNITS
[5 empty] | 3) | ENTER ITEM CODE (FOR EXAMPLE: 201E11000) AND ADDITIONAL DESCRIPTION INTO THE BLUE CELLS
[5 empty] | 4) | ENTER ALL DATA REQUIRED
[5 empty] | 5) | DO NOT REMOVE THE PROTECTION FROM THIS SPREADSHEET, LEAVE THE PROTECTION ON SO THAT YOU DO NOT DELETE NEEDED FORMULAS OR RESIZE SHEET
| Page # | SUBSUMMARY SHEET 56 | [29 empty] | 56 | <--- ENTER STARTING SHEET NUMBER
| 56 | ITEM_CODE |  |  |  |  | 625E18201 | 625E25400 | 625E25500 | 625E25600 | 625E25902 | 625E29000 | 625E30700 | 625E30706 | 625E32000 | 625E36010 | 625E76000 | 632E05006 | 632E05086 | 632E20731 | 632E25000 | 632E25010 | 632E26001 | 632E40500 | 632E40700 | 632E64011 | 632E64020 | 632E65200 | 632E69200 | 632E70001 | 632E72111
|  | ADDITIONAL_DESCRIPTION | [8 empty] | , 4" | [5 empty] | , TRAFFIC SIGNAL CABINET
| Split # | SHEET NO. | LOCATION |  |  |  | 625 | 625 | 625 | 625 | 625 | 625 | 625 | 625 | 625 | 625 | 625 | 632 | 632 | 632 | 632 | 632 | 632 | 632 | 632 | 632 | 632 | 632 | 632 | 632 | 632
[7 empty] | BRACKET ARM, 15', AS PER PLAN | CONDUIT, 2", 725.04 | CONDUIT, 3", 725.04 | CONDUIT, 4", 725.04 | CONDUIT, JACKED OR DRILLED, 725.04, 4" | TRENCH | PULL BOX, 725.08, 18" | PULL BOX, 725.08, 24" | GROUND ROD | UNDERGROUND WARNING/MARKING TAPE | ARC FLASH CALCULATIONS AND LABEL, TRAFFIC SIGNAL CABINET | VEHICULAR SIGNAL HEAD, (LED), 3-SECTION, 12" LENS, 1-WAY, POLYCARBONATE | VEHICULAR SIGNAL HEAD, (LED), 5-SECTION, 12" LENS, 1-WAY, POLYCARBONATE | PEDESTRIAN SIGNAL HEAD (LED), TYPE D2, COUNTDOWN, AS PER PLAN | COVERING OF VEHICULAR SIGNAL HEAD | COVERING OF PEDESTRIAN SIGNAL HEAD | PEDESTRIAN PUSHBUTTON, AS PER PLAN | SIGNAL CABLE, 5 CONDUCTOR, NO. 14 AWG | SIGNAL CABLE, 7 CONDUCTOR, NO. 14 AWG | SIGNAL SUPPORT FOUNDATION, AS PER PLAN | PEDESTAL FOUNDATION | LOOP DETECTOR LEAD-IN CABLE | POWER CABLE, 2 CONDUCTOR, NO. 4 AWG | POWER SERVICE, AS PER PLAN | SIGNAL SUPPORT, TYPE TC-81.22, DESIGN 4, AS PER PLAN
[7 empty] | EACH | FT | FT | FT | FT | FT | EACH | EACH | EACH | FT | EACH | EACH | EACH | EACH | EACH | EACH | EACH | FT | FT | EACH | EACH | FT | FT | EACH | EACH
| 0 | 57 | S.R. 14 / S.R. 303 / RANCH RD. |  |  |  | 3 | 36 | 60 | 18 | 149 | 203 | 2 | 2 | 8 | 203 | 1 | 9 | 3 | 2 | 12 | 2 | 2 | 705 | 785 | 4 | 2 | 1020 | 230 | 1 | 1
| Total | TOTALS CARRIED TO GENERAL SUMMARY |  |  |  |  | 3 | 36 | 60 | 18 | 149 | 203 | 2 | 2 | 8 | 203 | 1 | 9 | 3 | 2 | 12 | 2 | 2 | 705 | 785 | 4 | 2 | 1020 | 230 | 1 | 1
| Page # | SUBSUMMARY SHEET 56
| 56 | ITEM_CODE |  |  |  |  | 632E79111 | 632E79131 | 632E89901 | 633E65511 | 633E67101 | 633E67201 | 633E75001 | 809E60001 | 809E65990 | 809E65990 | 809E69123 | 809E69201 | 809E69211 | 809E69220 | 809E69231 | 809E69241 | 816E30001
|  | ADDITIONAL_DESCRIPTION | [12 empty] | HIGH-SPEED ETHERNET RADIO (ALTERNATE 1) | LAYER 2 ETHERNET SWITCH | [6 empty] | (ALTERNATE 1)
| Split # | SHEET NO. | LOCATION |  |  |  | 632 | 632 | 632 | 633 | 633 | 633 | 633 | 809 | 809 | 809 | 809 | 809 | 809 | 809 | 809 | 809 | 816
[7 empty] | COMBINATION SIGNAL SUPPORT, TYPE TC-81.22, DESIGN 4, AS PER PLAN | COMBINATION SIGNAL SUPPORT, TYPE TC-81.22, DESIGN 12, AS PER PLAN | PEDESTAL, 8', TRANSFORMER BASE, AS PER PLAN | CABINET, TYPE TS-2, AS PER PLAN | CABINET FOUNDATION, AS PER PLAN | CONTROLLER WORK PAD, AS PER PLAN | UNINTERRUPTIBLE POWER SUPPLY (UPS), 1000 WATT, AS PER PLAN | CCTV IP-CAMERA SYSTEM, PTZ, AS PER PLAN | ITS DEVICE, MISC.: HIGH-SPEED ETHERNET RADIO (ALTERNATE 1) | ITS DEVICE, MISC.: LAYER 2 ETHERNET SWITCH | ATC CONTROLLER, AS PER PLAN | EMERGENCY VEHICLE PREEMPTION, AS PER PLAN | PREEMPT RECEIVING UNIT, AS PER PLAN | PREEMPT DETECTOR CABLE | PREEMPT PHASE SELECTOR, AS PER PLAN | PREEMPT CONFIRMATION LIGHT, AS PER PLAN | VIDEO DETECTION SYSTEM, AS PER PLAN (ALTERNATE 1)
[7 empty] | EACH | EACH | EACH | EACH | EACH | EACH | EACH | EACH | EACH | EACH | EACH | EACH | EACH | FT | EACH | EACH | EACH
| 0 | 57 | S.R. 14 / S.R. 303 / RANCH RD. |  |  |  | 1 | 2 | 2 | 1 | 1 | 1 | 1 | 1 | 1 | 1 | 1 | 1 | 1 | 64 | 1 | 4 | 1 | 0 | 0 | 0 | 0 | 0 | 0 | 0 | 0
| Total | TOTALS CARRIED TO GENERAL SUMMARY |  |  |  |  | 1 | 2 | 2 | 1 | 1 | 1 | 1 | 1 | 1 | 1 | 1 | 1 | 1 | 64 | 1 | 4 | 1
| Page # | SUBSUMMARY SHEET
ITEM_CODE
ADDITIONAL_DESCRIPTION
| Split # | SHEET NO. | LOCATION
| Total | TOTALS CARRIED TO GENERAL SUMMARY
| Page # | SUBSUMMARY SHEET
ITEM_CODE
ADDITIONAL_DESCRIPTION
| Split # | SHEET NO. | LOCATION
| Total | TOTALS CARRIED TO GENERAL SUMMARY