## PAVEMENT CALCS
1 |  |  |  | SPREADSHEET | SAVE THIS FILE TO THE PROPER FOLDER FOR YOUR PROJECT AS THE SAME NAME AS YOUR DGN (I.E. #####GS001.XLSX)
|  |  |  | INSTRUCTIONS: | DO NOT ENTER ANY DATA INTO THE ITEM NUMBER, ITEM DESCRIPTION & ITEM UNITS
ENTER ITEM CODE (FOR EXAMPLE: 201E11000) AND ADDITIONAL DESCRIPTION INTO THE BLUE CELLS
ENTER ALL DATA REQUIRED
DO NOT REMOVE THE PROTECTION FROM THIS SPREADSHEET, LEAVE THE PROTECTION ON SO THAT YOU DO NOT DELETE NEEDED FORMULAS OR RESIZE SHEET
| Page # | PAVEMENT CALC SHEET 23 | [22 empty] | 23 | <--- ENTER STARTING SHEET NUMBER
| 23 | [7 empty] | ITEM_CODE | 202E23000 | 204E10000 | 204E45000 | 254e01000 | 301E56000 | 304E20000 | 304E20000 | 407E20000 | 407E20000 | 441E70000 | 441E70300 | 605E14000 | 609e12001 | 609e26000 | 690E12060
[9 empty] | ADDITIONAL_DESCRIPTION |  |  |  | (T = 3") | (T = 6") | (T = 6") | (T = 3") | (0.085 GAL/SY) | (0.055 GAL/SY) | , (T= 1-1/4") | , (T= 1-3/4")
[9 empty] | TYPICAL SECTION LEGEND NUMBER | 15 | 1 |  | 13 | 2 | 3 | 3 | 12 | 4 | 5 | 6 |  |  |  | 14 |  |  | kenner
[9 empty] | RATE / THICKNESS / ETC |  |  |  |  | 0.5 | 0.5 |  | 0.085 | 0.055 | 0.10417 | 0.14583
| Split # | STATION RANGE |  |  | SIDE | DISTANCE (D) | AVERAGE WIDTH (W) | SURFACE AREA (A) A=DxW/9 | CADD GENERATED AREA | 202 | 204 | 204 | 254 | 301 | 304 | 304 | 407 | 407 | 441 | 441 | 605 | 609 | 609 | SPECIAL
[10 empty] | PAVEMENT REMOVED | SUBGRADE COMPACTION | PROOF ROLLING | PAVEMENT PLANING, ASPHALT CONCRETE (T = 3") | ASPHALT CONCRETE BASE, PG64-22, (449) (T = 6") | AGGREGATE BASE (T = 6") | AGGREGATE BASE (T = 3") | NON-TRACKING TACK COAT (0.085 GAL/SY) | NON-TRACKING TACK COAT (0.055 GAL/SY) | ASPHALT CONCRETE SURFACE COURSE, TYPE 1, (449), PG64-22, (T= 1-1/4") | ASPHALT CONCRETE INTERMEDIATE COURSE, TYPE 2, (449), (T= 1-3/4") | 6" BASE PIPE UNDERDRAINS | COMBINATION CURB AND GUTTER, TYPE 2, AS PER PLAN | CURB, TYPE 6 | PAVEMENT OVERLAY FABRIC COMPOSITE
[6 empty] | FT | FT | SQ YD | SQ YD | SY | SY | HOUR | SY | CY | CY | CY | GAL | GAL | CY | CY | FT | FT | FT | SY
C/L CONST. SR 303
FULL DEPTH
| 0 | 1523.03 | TO | STA. EQ. BK 16+30.47 | LT | 107.44 |  |  | 583.17 | 448.71 | 583.17 | 0.3 |  | 97.195 | 97.195 |  |  | 64.1487 | 20.249 | 28.3485 | 167.9 |  | 167.9
| 0 | STA. EQ. AH 153+15.11 | TO | 15415.11 | LT | 100 | 11 | 122.2222 |  | 33.36 | 122.23 | 0.061115 |  | 20.3704 | 20.3704 |  |  | 13.4444 | 4.2438 | 5.9414 | 100 |  | 100
| 0 | 15415.11 | TO | 15495.93 | LT | 80.82 | 7.161 | 64.3058 |  | 22.79 | 64.31 | 0.032155 |  | 10.7176 | 10.7176 |  |  | 7.0736 | 2.2328 | 3.126 | 81.19 |  | 81.19
| 0 | 15495.93 | TO | 15515.02 | LT | 19.09 | 2.666 | 5.6549 |  | 5.26 | 5.66 |  |  | 0.94248 | 0.94248 |  |  | 0.62204 | 0.19635 | 0.27489 | 19.17 |  | 19.17
| 0 | 15515.02 | TO | 15515.11 | LT | 0.09 | 2.005 | 0.02005 |  | 0.02 | 0.03 |  |  | 0.01 | 0.01 |  |  | 0.01 | 0.01 | 0.01 | 0.1 |  | 0.1
| 0 | 15515.11 | TO | 15525 | LT | 9.89 | 2 | 2.1978 |  | 2.92 | 2.2 |  |  | 0.3663 | 0.3663 |  |  | 0.24176 | 0.076312 | 0.10684 | 9.89 |  | 9.89
| 0 | 15525 | TO | 15535 | LT | 10 | 3.5 | 3.8889 |  | 2.88 | 3.89 |  |  | 0.64815 | 0.64815 |  |  | 0.42778 | 0.13503 | 0.18904 | 10.41 |  | 10.41
| 0 | 1523.03 | TO | 1630.47 | RT | 107.44 |  |  | 263.66 | 212.35 | 263.66 | 0.13183 |  | 43.9433 | 43.9433 |  |  | 29.0026 | 9.1549 | 12.8168 | 93.31 |  | 93.31
| 0 | 15315.11 | TO | 15316.7 | RT | 1.59 |  |  | 0.63 | 0.58 | 0.63 |  |  | 0.105 | 0.105 |  |  | 0.0693 | 0.021875 | 0.030625 | 1.6 |  | 1.6
| 0 | 15316.7 | TO | 15414.97 | RT | 98.27 | 3.5119 | 38.346 |  | 27.22 | 38.35 |  |  | 6.391 | 6.391 |  |  | 4.2181 | 1.3315 | 1.864 | 98.6 |  | 98.6
| 0 | 15414.97 | TO | 15415.11 | RT | 0.14 | 3.5059 | 0.054537 |  | 0.06 | 0.06 |  |  | 0.0090895 | 0.0090895 |  |  | 0.0059991 | 0.01 | 0.01 | 0.14 |  | 0.14
| 0 | 15415.11 | TO | 15535 | RT | 119.89 | 3.5 | 46.6239 |  | 33.51 | 46.63 |  |  | 7.7706 | 7.7706 |  |  | 5.1286 | 1.6189 | 2.2664 | 119.89 |  | 119.89
BASE EXT
| 0 | 1523.03 | TO | 1630.47 | LT | 107.44 | 1.6667 |  | 31.06 |  | 31.06 | 0.01553 |  |  |  | 2.5883
| 0 | 15315.11 | TO | 15415.11 | LT | 100 | 1.6667 | 18.5185 |  |  | 18.52 |  |  |  |  | 1.5432
| 0 | 15415.11 | TO | 15495.93 | LT | 80.82 | 1.6667 | 14.9667 |  |  | 14.97 |  |  |  |  | 1.2472
| 0 | 15495.93 | TO | 15515.02 | LT | 19.09 | 1.6667 | 3.5352 |  |  | 3.54 |  |  |  |  | 0.2946
| 0 | 15515.02 | TO | 15515.11 | LT | 0.09 | 1.6667 | 0.016667 |  |  | 0.02 |  |  |  |  | 0.01
| 0 | 15515.11 | TO | 15525 | LT | 9.89 | 1.6667 | 1.8315 |  |  | 1.84 |  |  |  |  | 0.15262
| 0 | 15525 | TO | 15535 | LT | 10 | 1.6667 | 1.8519 |  |  | 1.86 |  |  |  |  | 0.15432
| 0 | 1523.03 | TO | 1630.47 | RT | 107.44 | 1.6667 |  | 17.31 |  | 17.31 | 0.008655 |  |  |  | 1.4425
| 0 | 15315.11 | TO | 15316.7 | RT | 1.59 | 1.6667 |  | 0.3 |  | 0.3 |  |  |  |  | 0.025
| 0 | 15316.7 | TO | 15414.97 | RT | 98.27 | 1.6667 | 18.1981 |  |  | 18.2 |  |  |  |  | 1.5165
| 0 | 15414.97 | TO | 15415.11 | RT | 0.14 | 1.6667 | 0.025926 |  |  | 0.03 |  |  |  |  | 0.0021605
| 0 | 15415.11 | TO | 15535 | RT | 119.89 | 1.6667 | 22.2019 |  |  | 22.21 |  |  |  |  | 1.8502
RESURFACING
| 0 | 15315.11 | TO | 15495.93 | LT | 180.82 | 13 | 261.1844 |  |  |  |  | 261.19 |  |  |  | 22.2007 | 14.3651 | 9.0689 | 12.6965 |  |  |  | 100.46
| 0 | 15495.93 | TO | 15515.02 | LT | 19.09 | 12.75 | 27.0442 |  |  |  |  | 27.05 |  |  |  | 2.2988 | 1.4874 | 0.93903 | 1.3146 |  |  |  | 10.61
| 0 | 15515.02 | TO | 15535 | LT | 19.98 | 12.5 | 27.75 |  |  |  |  | 27.75 |  |  |  | 2.3587 | 1.5262 | 0.96354 | 1.349 |  |  |  | 11.1
| 0 | 15315.11 | TO | 15414.97 | RT | 99.86 | 14.119 | 156.6581 |  |  |  |  | 156.66 |  |  |  | 13.3159 | 8.6162 | 5.4395 | 7.6153 |  |  |  | 55.48
| 0 | 15414.97 | TO | 15535 | RT | 120.03 | 10 | 133.3667 |  |  |  |  | 133.37 |  |  |  | 11.3362 | 7.3352 | 4.6308 | 6.4831 |  |  |  | 66.69
C/L R/W & CONST. SR 14
FULL DEPTH
| 0 | 18360.56 | TO | 18611.46 | LT | 250.9 |  |  | 79.99 | 236.7 | 79.99 |  |  | 13.3317 | 13.3317 |  |  | 8.7989 | 2.7774 | 3.8884 | 255.64 | 255.64
| 0 | 18611.46 | TO | 18681.79 | LT | 70.33 | 2 | 15.6289 |  | 140.94 | 15.63 |  |  | 2.6048 | 2.6048 |  |  | 1.7192 | 0.54267 | 0.75974 | 71.28 | 71.28
BASE EXT
| 0 | 18360.56 | TO | 18611.46 | LT | 250.9 |  |  | 90.19 |  | 90.19 |  |  |  | 15.0317
| 0 | 18611.46 | TO | 18681.79 | LT | 70.33 | 3.1667 | 24.7457 |  |  | 24.75 |  |  |  | 4.1243
¦ R/W & CONST. SR 303
| 0 | 14951.18 | TO | 15238.18 | LT/RT | 287 |  |  |  | 582.74
|  | SUBTOTALS | [7 empty] | 1750.04 | 1471.24 | 0.54928 | 606.02 | 204.4055 | 223.5614 | 10.8266 | 51.5103 | 168.2412 | 63.6423 | 89.0912 | 1029.12 | 326.92 | 702.2 | 244.34
| Total | TOTALS CARRIED TO GENERAL SUMMARY | [7 empty] | 1751 | 1472 | 1 | 607 | 205 | 224 | 11 | 52 | 169 | 64 | 90 | 1030 | 327 | 703 | 245
| Page # | PAVEMENT CALC SHEET
ITEM_CODE
ADDITIONAL_DESCRIPTION
TYPICAL SECTION LEGEND NUMBER
RATE / THICKNESS / ETC
| Split # | STATION RANGE |  |  | SIDE | DISTANCE (D) | AVERAGE WIDTH (W) | SURFACE AREA (A) A=DxW/9 | CADD GENERATED AREA
[6 empty] | FT | FT | SQ YD | SQ YD
TO
SUBTOTALS
| Total | TOTALS CARRIED TO GENERAL SUMMARY
| Page # | PAVEMENT CALC SHEET
ITEM_CODE
ADDITIONAL_DESCRIPTION
TYPICAL SECTION LEGEND NUMBER
RATE / THICKNESS / ETC
| Split # | STATION RANGE |  |  | SIDE | DISTANCE (D) | AVERAGE WIDTH (W) | SURFACE AREA (A) A=DxW/9 | CADD GENERATED AREA
[6 empty] | FT | FT | SQ YD | SQ YD
TO
SUBTOTALS
| Total | TOTALS CARRIED TO GENERAL SUMMARY
| Page # | PAVEMENT CALC SHEET
ITEM_CODE
ADDITIONAL_DESCRIPTION
TYPICAL SECTION LEGEND NUMBER
RATE / THICKNESS / ETC
| Split # | STATION RANGE |  |  | SIDE | DISTANCE (D) | AVERAGE WIDTH (W) | SURFACE AREA (A) A=DxW/9 | CADD GENERATED AREA
[6 empty] | FT | FT | SQ YD | SQ YD
TO
SUBTOTALS
| Total | TOTALS CARRIED TO GENERAL SUMMARY