## SUBSUMMARY
1 |  |  |  |  | SPREADSHEET | 1) | SAVE THIS FILE TO THE PROPER FOLDER FOR YOUR PROJECT AS THE SAME NAME AS YOUR DGN (I.E. #####GS001.XLSX)
[5 empty] | INSTRUCTIONS: | 2) | DO NOT ENTER ANY DATA INTO THE ITEM NUMBER, ITEM DESCRIPTION & ITEM UNITS
[6 empty] | 3) | ENTER ITEM CODE (FOR EXAMPLE: 201E11000) AND ADDITIONAL DESCRIPTION INTO THE BLUE CELLS
[6 empty] | 4) | ENTER ALL DATA REQUIRED, PAGE # AND SPLIT # MUST BE FILLED OUT.
[6 empty] | 5) | DO NOT REMOVE THE PROTECTION FROM THIS SPREADSHEET, LEAVE THE PROTECTION ON SO THAT YOU DO NOT DELETE NEEDED FORMULAS OR RESIZE SHEET
| Page # | SUBSUMMARY SHEET 22 | [15 empty] | 22 | <--- ENTER STARTING SHEET NUMBER
| 22 | ITEM_CODE | [5 empty] | 202e23000 | 202E30000 | 202E32000 | 202E32500 | 608E10000 | 608E52001 | 611e99655 | 203E10000 | 203E20000 | 659E10001
|  | ADDITIONAL_DESCRIPTION | [5 empty] | (DRIVEWAYS) | [5 empty] | , (SANITARY)
| Split # | REF NO. | SHEET NO. | STATION TO STATION |  |  |  | 202 | 202 | 202 | 202 | 608 | 608 | 611 | 203 | 203 | 659
[8 empty] | PAVEMENT REMOVED (DRIVEWAYS) | WALK REMOVED | CURB REMOVED | CURB AND GUTTER REMOVED | 4" CONCRETE WALK | CURB RAMP, AS PER PLAN | MANHOLE ADJUSTED TO GRADE, AS PER PLAN, (SANITARY) | EXCAVATION | EMBANKMENT | SEEDING AND MULCHING, AS PER PLAN
[8 empty] | SY | SF | FT | FT | SF | SF | EACH | CY | CY | SY
| 0 | R-1 | 27 | 14766.86 |  | TO | 14805.78 | 89
| 0 | R-2 | 27 | 14827.99 |  | TO | 14944.32 | 120
| 0 | R-3 | 27-28 | 14952.05 |  | TO | 15298.8 |  |  | 348
| 0 | R-4 | 27-28 | 14942.46 |  | TO | 15245.69 |  |  | 307
| 0 | R-5 | 29 | 18673.21 |  | TO | 18681.79 |  |  |  | 24
| 0 | R-6 | 29 | 18360.56 |  | TO | 18680 |  |  |  | 327
| 0 | R-7 | 26 | 1531.71 |  | TO | 1578.79 |  |  |  | 90
| 0 | R-8 | 26 | 1521.32 |  | TO | 1629.96 |  |  |  | 107
| 0 | R-9 | 26 | 15315.13 |  | TO | 15472.9 |  |  | 159
| 0 | R-10 | 26 | 15472.89 |  | TO | 15535 |  |  |  | 63
| 0 | CR-1 | 26 | 18983.85 |  |  |  |  | 87 | 8 |  |  | 87
| 0 | CR-2 | 26 | 19023.23 |  |  |  |  | 44 | 8 |  |  | 44
| 0 | SW-1 | 26 | 19031.58 |  | TO | 19075.73 |  | 206 |  |  | 173
| 0 | SJ-1 | 29 | 14654.21 | [9 empty] | 1
| 0 | SJ-2 | 26 | 15312.24 | [9 empty] | 1
C/L CONST. S.R. 303
| 0 |  | 30 | 1523.03 |  | TO | 1550 | [7 empty] | 44 | 0 | 13
| 0 |  | 31 | 1600 |  | TO | 15350 | [7 empty] | 140 | 8 | 64
| 0 |  | 32 | 15400 |  | TO | 15500 | [7 empty] | 115 | 13 | 237
| 0 |  | 33 | 15535 | [10 empty] | 23 | 5 | 76
C/L R/W. S.R. 303
| 0 |  | 34 | 14900 |  | TO | 15000 | [7 empty] | 14 | 85 | 214
| 0 |  | 35 | 15050 |  | TO | 15150 | [7 empty] | 0 | 115 | 298
| 0 |  | 36 | 15200 |  | TO | 15300 | [7 empty] | 0 | 0 | 0
C/L R/W. & CONST. S.R. 14
| 0 |  | 37 | 18350 |  | TO | 18400 | [7 empty] | 9 | 2 | 17
| 0 |  | 38 | 18450 |  | TO | 18550 | [7 empty] | 18 | 32 | 145
| 0 |  | 39 | 18600 |  | TO | 18681.83 | [7 empty] | 14 | 76 | 184
| 0 |  | 40 | 18700 |  | TO | 18750 | [7 empty] | 0 | 0 | 0
| Total | TOTALS CARRIED TO GENERAL SUMMARY | [5 empty] | 209 | 337 | 830 | 611 | 173 | 131 | 2 | 377 | 336 | 1248
| Page # | SUBSUMMARY SHEET
ITEM_CODE
ADDITIONAL_DESCRIPTION
| Split # | REF NO. | SHEET NO. | STATION TO STATION
TO
| Total | TOTALS CARRIED TO GENERAL SUMMARY
| Page # | SUBSUMMARY SHEET
ITEM_CODE
ADDITIONAL_DESCRIPTION
| Split # | REF NO. | SHEET NO. | STATION TO STATION
TO
| Total | TOTALS CARRIED TO GENERAL SUMMARY
| Page # | SUBSUMMARY SHEET
ITEM_CODE
ADDITIONAL_DESCRIPTION
| Split # | REF NO. | SHEET NO. | STATION TO STATION
TO
| Total | TOTALS CARRIED TO GENERAL SUMMARY