## SUBSUMMARY
1 |  |  |  |  | SPREADSHEET | 1) | SAVE THIS FILE TO THE PROPER FOLDER FOR YOUR PROJECT AS THE SAME NAME AS YOUR DGN (I.E. #####GS001.XLSX)
[5 empty] | INSTRUCTIONS: | 2) | DO NOT ENTER ANY DATA INTO THE ITEM NUMBER, ITEM DESCRIPTION & ITEM UNITS
[6 empty] | 3) | ENTER ITEM CODE (FOR EXAMPLE: 201E11000) AND ADDITIONAL DESCRIPTION INTO THE BLUE CELLS
[6 empty] | 4) | ENTER ALL DATA REQUIRED, PAGE # AND SPLIT # MUST BE FILLED OUT.
[6 empty] | 5) | DO NOT REMOVE THE PROTECTION FROM THIS SPREADSHEET, LEAVE THE PROTECTION ON SO THAT YOU DO NOT DELETE NEEDED FORMULAS OR RESIZE SHEET
| Page # | SUBSUMMARY SHEET 23 | [8 empty] | 23 | <--- ENTER STARTING SHEET NUMBER
| 23 | ITEM_CODE | [5 empty] | 203E10000 | 203E20000 | 659E00500
ADDITIONAL_DESCRIPTION
| Split # | REF NO. | SHEET NO. | STATION TO STATION |  |  |  | 203 | 203 | 659
[8 empty] | EXCAVATION | EMBANKMENT | SEEDING AND MULCHING, CLASS 1
[8 empty] | CY | CY | SY
C/L CONST. S.R. 303
|  |  | 30 | 1523.03 |  | TO | 1550 | 44 | 0 | 13
|  |  | 31 | 1600 |  | TO | 15350 | 140 | 8 | 64
|  |  | 32 | 15400 |  | TO | 15500 | 115 | 13 | 237
|  |  | 33 | 15535 |  |  |  | - | - | -
C/L R/W. S.R. 303
|  |  | 34 | 14900 |  | TO | 15000 | 6 | 45 | 214
|  |  | 35 | 15050 |  | TO | 15150 | 0 | 115 | 298
|  |  | 36 | 15200 |  | TO | 15300 | - | - | -
C/L R/W. & CONST. S.R. 14
|  |  | 37 | 18350 |  | TO | 18400 | 8 | 2 | 17
|  |  | 38 | 18450 |  | TO | 18550 | 18 | 32 | 145
|  |  | 39 | 18600 |  | TO | 18681.83 | 14 | 76 | 184
|  |  | 40 | 18700 |  | TO | 18750 | - | - | -
| Total | TOTALS CARRIED TO GENERAL SUMMARY | TOTALS |  |  |  |  | 345 | 291 | 1172
| Page # | SUBSUMMARY SHEET
ITEM_CODE
ADDITIONAL_DESCRIPTION
| Split # | REF NO. | SHEET NO. | STATION TO STATION
TO
| Total | TOTALS CARRIED TO GENERAL SUMMARY
| Page # | SUBSUMMARY SHEET
ITEM_CODE
ADDITIONAL_DESCRIPTION
| Split # | REF NO. | SHEET NO. | STATION TO STATION
TO
| Total | TOTALS CARRIED TO GENERAL SUMMARY
| Page # | SUBSUMMARY SHEET
ITEM_CODE
ADDITIONAL_DESCRIPTION
| Split # | REF NO. | SHEET NO. | STATION TO STATION
TO
| Total | TOTALS CARRIED TO GENERAL SUMMARY