## Traffic Signal Detector Chart
Traffic Signal Detector Chart
LOOP DESIGNATION | LOOP CONFIGURATION * | SIZE (FT.) | PULSE OR PRESENCE | DELAY PROGRAMMED IN CONTROLLER (SEC.) | EXTENSION PROGRAMMED IN CONTROLLER (SEC.) | CONNECT TO DETECTOR UNIT (UNIT-CHANNEL) | ASSOCIATED CONTROLLER PHASE | TERMINAL NO. **
* Configurations: Powerhead (P), Quadrupole (Q), Angular Design Detector (ADD), or Rectangular (R); per TC-82.10.
** For 332/336 Cabinets

## Radar Detection Chart
Radar Detection Chart
DETECTION ZONE DESIGNATION | SIZE (FT.) | PULSE OR PRESENCE | DELAY (SEC.) | ASSOCIATED CONTROLLER PHASE | DESCRIPTION
VDZ1 | 8 X 40 | PRESENCE | 5 | £1 | WB LT CALL
VDZ2A | 8 X 40 | PRESENCE | - | £2 | EB CALL
VDZ2B | 8 X 40 | PRESENCE | - | £2 | EB CALL
VDZ4A | 8 X 40 | PRESENCE | 10 | £4 | SB CALL
VDZ4B | 8 X 40 | PRESENCE | - | £4 | SB CALL
VDZ5 | 8 X 40 | PRESENCE | 5 | £5 | EB LT CALL
VDZ6A | 8 X 40 | PRESENCE | - | £6 | WB CALL
VDZ6B | 8 X 40 | PRESENCE | - | £6 | WB CALL
VDZ8 | 8 X 40 | PRESENCE | 10 | £8 | NB CALL
Purpose: Stop-Line or Advance Detection