## Summary
|  |  |  | PROJECT | ROS-138-10.98
|  |  |  | CULVERT | ROS-138-10.98 (CULVERT UNDER S.R. 138 & CULVERT UNDER TRAIL)
ESTIMATED QUANTITIES | [6 empty] | DESIGNED: | LA | CHECKED: | RG
[7 empty] | DATE: | 2023-06-05 | DATE: | 2023-06-09
ITEM | EXTENSION | CULVERT 1 | CULVERT 2 | TOTAL | UNIT | DESCRIPTION
|  | UNDER S.R. 138 | UNDER PAINT CREEK TRAIL
202 | 11000 |  |  | LUMP |  | STRUCTURE REMOVED
503 | 11101 |  |  | LUMP |  | COFFERDAMS AND EXCAVATION BRACING
503 | 21100 | 11 | 44 | 55 | CY | UNCLASSIFIED EXCAVATION
509 | 10000 | 937 | 1302 | 2239 | LB | EPOXY COATED STEEL REINFORCEMENT
511 | 46010 | 2.8161 | 7.8472 | 10.6633 | CY | CLASS QC1 CONCRETE, RETAINING/WINGWALL NOT INCLUDING FOOTING
511 | 46510 | 6 | 7.8472 | 13.8472 | CY | CLASS QC1 CONCRETE, FOOTING
511 | 46610 | #REF! | #REF! | #REF! | #REF! | #REF!
512 | 10100 | 11 | 14 | 25 | SY | SEALING OF CONCRETE SURFACES (EPOXY-URETHANE)
512 | 33000 | 62 | 62 | 124 | SY | RIPRAP, TYPE D
516 | 13600 |  |  | #REF! | #REF! | #REF!
518 | 21200 | 2 | 2 | 4 | CY | POROUS BACKFILL WITH GEOTEXTILE FABRIC
601 | 94700 | 62 |  | 62 | SY | RIPRAP, TYPE D
601 | 94700 |  | 10 | 10 | CY | ROCK CHANNEL PROTECTION, TYPE A WITH GEOTEXTILE FABRIC
601 | 94700 | 9 |  | 9 | CY | ROCK CHANNEL PROTECTION, TYPE B WITH GEOTEXTILE FABRIC
602 | 94700 | 0.92 | 0.92 | 1.84 | CY | CONCRETE MASONRY
611 | 94700 | 80 | 97 | 177 | FT | 42" CONDUIT, TYPE A

## Structure Removed
|  |  | Project | ROS-138-10.98
|  |  | Culvert | ROS-138-10.98 (CULVERT UNDER S.R. 138 & CULVERT UNDER TRAIL) |  |  |  | Designed: | LA
[8 empty] | Date: | 2023-06-05
[8 empty] | Checked: | RG
|  |  | QUANTITY COMPUTATIONS |  |  |  |  | Date: | 2023-06-09
DESCRIPTION: | STRUCTURE REMOVED | [6 empty] | ITEM NO. | 202E11000
[8 empty] | QUANTITY | LUMP
UNIT
Existing Box/Slab Removal
|  | Width (ft) | Length (ft) | # | Area (SF)
|  | 4 | 38 | 1 | 152
|  |  |  | Total= | 152 | SF
| assume | 75 | SF | Total= | 5776
| Abuts/Wings Removal | [6 empty] | Volume
| From Archive Std Dwgs | [6 empty] | 17 | CY
| assume | 175 | CY |  |  |  | Cost= | 2975
|  |  | Total Cost = | 8751
|  |  | Say = | 9000

## Cofferdams_Exc. Bracing
|  | Project | ROS-138-10.98
|  | Culvert | ROS-138-10.98 (CULVERT UNDER S.R. 138 & CULVERT UNDER TRAIL) |  | Designed: | LA
[5 empty] | Date: | 2023-06-05
[5 empty] | Checked: | RG
|  | QUANTITY COMPUTATIONS |  |  | Date: | 2023-06-09
DESCRIPTION: | COFFERDAMS AND EXCAVATION BRACING |  |  |  | ITEM NO. | 503E11100
[5 empty] | QUANTITY | LUMP
UNIT
|  |  | Say = | 7500

## Unclassifed Exc
|  |  | Project | ROS-138-10.98
|  |  | Culvert | ROS-138-10.98 (CULVERT UNDER S.R. 138 & CULVERT UNDER TRAIL) |  |  |  |  | Designed: | LA
[9 empty] | Date: | 2023-06-05
[9 empty] | Checked: | RG
|  |  |  | QUANTITY COMPUTATIONS |  |  |  |  | Date: | 2023-06-09
| DESCRIPTION: | UNCLASSIFIED EXCAVATION | [6 empty] | ITEM NO. | 503E21100
[9 empty] | QUANTITY | 55
[9 empty] | UNIT | CY
|  |  | Area (SF) | Top EL. | Bot EL. | Height (Ft) | # | Vol (CY)
Culver under SR138 |  | Outlet | 124.8 | 759.5 | 757.7 | 1.8 | 1 | 8.32
|  | Cutoff wall | 55.32 |  |  | 1 | 1 | 2.0489
[7 empty] | Total= | 10.3689
[7 empty] | Say | 11 | CY
Culver under Trail |  | Inlet Footing | 158.59 | 762.5 | 755.6 | 6.9 | 1 | 40.5286
|  | Cutoff wall | 77.16 |  |  | 1 | 1 | 2.8578
[7 empty] | Total= | 43.3863
[7 empty] | Say | 44 | CY
[7 empty] | TOTAL = | 55 | CY

## ReSteel
|  | Project | ROS-138-10.98
|  | Culvert | ROS-138-10.98 (CULVERT UNDER S.R. 138 & CULVERT UNDER TRAIL) |  | Designed: | LA
[5 empty] | Date: | 2023-06-05
[5 empty] | Checked: | RG
|  | QUANTITY COMPUTATIONS |  |  | Date: | 2023-06-09
DESCRIPTION: | EPOXY COATED STEEL REINFORCEMENT |  |  |  | ITEM NO. | 509E10000
[5 empty] | QUANTITY | 2239
[5 empty] | UNIT | LB
[5 empty] | Total (LB) |  | WW1 | WW2 | WW3 | WW4
|  |  |  | WINGWALL FOR CULVERT UNDER S.R. 138 | 457 |  | 42.44 | 30 | 62.44 | 30
|  |  |  | WINGWALL FOR CULVERT UNDER TRAIL | 671
|  |  |  | FOOTING FOR CULVERT UNDER S.R. 138 | 480
|  |  |  | FOOTING FOR CULVERT UNDER TRAIL | 631 |  | 164.88
|  |  |  | Total= | 2239 | LB
[7 empty] | HH OUT | HH IN | FF OUT | FF IN
[7 empty] | 0 | 0 | 51.65 | 72.5
[9 empty] | 26.65 | 26.65
[9 empty] | 7.5 | 7.5
[9 empty] | 85.8 | 106.65
192.45

## WW Concrete
|  | Project | ROS-138-10.98
|  | Culvert | ROS-138-10.98 (CULVERT UNDER S.R. 138 & CULVERT UNDER TRAIL) | [5 empty] | Designed: | LA
[9 empty] | Date: | 2023-06-05
[9 empty] | Checked: | RG
|  |  |  | QUANTITY COMPUTATIONS |  |  |  |  | Date: | 2023-06-09
| DESCRIPTION: | CLASS QC1 CONCRETE, RETAINING/WINGWALL NOT INCLUDING FOOTING | [6 empty] | ITEM NO. | 511E46010
[9 empty] | QUANTITY | 11
[9 empty] | UNIT | CY
Inlet & Outlet
|  |  | Area | Ht (ft.) | Width (ft) | Len (ft) | # |  | Total (CY)
Culver under SR138 |  | Outlet |  | 5 | 1 | 17.415 | 1 |  | 3.225
|  | Culvert | 11.04 |  | 1 |  | 1 |  | -0.40889
[8 empty] | Total = | 2.8161
[8 empty] | Say = | 3 | CY
Culver under Trail |  | Inlet |  | 5 | 1 | 22.2915 | 2 |  | 8.2561
|  | Culvert | 11.04 |  | 1 |  | 1 |  | -0.40889
[8 empty] | Total = | 7.8472
[8 empty] | Say = | 8 | CY
[8 empty] | TOTAL = | 11 | CY

## Footing Concrete
|  | Project | ROS-138-10.98
|  | Culvert | ROS-138-10.98 (CULVERT UNDER S.R. 138 & CULVERT UNDER TRAIL) | [5 empty] | Designed: | LA
[9 empty] | Date: | 2023-06-05
[9 empty] | Checked: | RG
|  |  |  | QUANTITY COMPUTATIONS |  |  |  |  | Date: | 2023-06-09
| DESCRIPTION: | CLASS QC1 CONCRETE, FOOTING | [6 empty] | ITEM NO. | 511E46510
[9 empty] | QUANTITY | 20
[9 empty] | UNIT | CY
Inlet & Outlet
|  |  | Length | Width | Area (SF) | Ht (Ft)
Culver under SR138 |  | Footing Outlet |  |  | 89.5 | 1.5 | 1 |  | 4.9722
|  | Cutoff Wall |  |  | 24.6 | 1 | 1 |  | 0.91111
[8 empty] | Total= | 5.8833
[8 empty] | Say = | 6 | CY
Culver under Trail |  | Footing Inlet |  |  | 113.28 | 1.5 | 1 |  | 6.2933
|  | Cutoff Wall |  |  | 34.99 | 1 | 1 |  | 1.2959
[8 empty] | Total= | 13.4726
[8 empty] | Say = | 14 | CY
[8 empty] | TOTAL = | 20 | CY

## Sealing
| Project | ROS-138-10.98
| Culvert | ROS-138-10.98 (CULVERT UNDER S.R. 138 & CULVERT UNDER TRAIL) | [5 empty] | Designed: | LA
[8 empty] | Date: | 2023-06-05
[8 empty] | Checked: | RG
|  |  | QUANTITY COMPUTATIONS |  |  |  |  | Date: | 2023-06-09
DESCRIPTION: | SEALING OF CONCRETE SURFACES (EPOXY-URETHANE) | [6 empty] | ITEM NO. | 512E10100
[8 empty] | QUANTITY | 25
[8 empty] | UNIT | SY
| Behind HW (ft) | Top (ft) | CAD Area | Total Ht (ft) | Len (ft) | # |  | Total (SY)
Culver under SR138
Top and behind | 0.5 | 1 |  | 1.5 | 17.415 | 2 |  | 5.805
Wingwall |  |  | 55.04 |  |  |  |  | 6.1156
Culvert area |  |  | 11.04 |  |  |  |  | -1.2267
[7 empty] | Total | 10.6939
[7 empty] | Say | 11 | SY
Culver under Trail
Top and behind | 0.5 | 1 |  | 1.5 | 22.2915 | 2 |  | 7.4305
Wingwall |  |  | 68.44 |  |  |  |  | 7.6044
Culvert area |  |  | 11.04 |  |  |  |  | -1.2267
[7 empty] | Total | 13.8083
[7 empty] | Say | 14 | SY
[7 empty] | TOTAL = | 25 | SY

## RipRap
|  |  | Project | ROS-138-10.98
|  |  | Culvert | ROS-138-10.98 (CULVERT UNDER S.R. 138 & CULVERT UNDER TRAIL) |  |  | Designed: | LA
[7 empty] | Date: | 2023-06-05
[7 empty] | Checked: | RG
|  |  | QUANTITY COMPUTATIONS |  |  |  | Date: | 2023-06-09
DESCRIPTION: | RIPRAP, TYPE D | [5 empty] | ITEM NO. | 601
[7 empty] | QUANTITY | 62
[7 empty] | UNIT | SY
|  | CAD Area |  |  |  | Total (SY)
|  | 555.56 |  |  |  | 61.7289
[5 empty] | Say | 62 | SY

## Porous Backfill
|  |  | Project | ROS-138-10.98
|  |  | Culvert | ROS-138-10.98 (CULVERT UNDER S.R. 138 & CULVERT UNDER TRAIL) |  |  |  |  | Designed: | LA
[9 empty] | Date: | 2023-06-05
[9 empty] | Checked: | RG
|  |  |  | QUANTITY COMPUTATIONS |  |  |  |  | Date: | 2023-06-09
| DESCRIPTION: | POROUS BACKFILL WITH GEOTEXTILE FABRIC | [6 empty] | ITEM NO. | 518E21200
[9 empty] | QUANTITY | 4
[9 empty] | UNIT | CY
BACKFILL EXTENDS FROM 6" BELOW EMBANKMENT TO 12" BELOW WEEPHOLES
|  |  | Top EL. | Bot EL. | Height (Ft) | Width (ft) | Area (ft^2) | # | Vol (CY)
Culver under SR138 |  | Wingwall |  |  |  | 1.5 | 25.91 | 1 | 1.4394
[8 empty] | Say | 2 | CY
Culver under Trail |  | Wingwall |  |  |  | 1.5 | 35.51 | 1 | 1.9728
[8 empty] | Say | 2 | CY
[8 empty] | TOTAL = | 4 | CY

## Type A Conduit
|  | Project | ROS-138-10.98
|  | Culvert | ROS-138-10.98 (CULVERT UNDER S.R. 138 & CULVERT UNDER TRAIL) |  |  | Designed: | LA
[6 empty] | Date: | 2023-06-05
[6 empty] | Checked: | RG
|  | QUANTITY COMPUTATIONS |  |  |  | Date: | 2023-06-09
DESCRIPTION: | 42" CONDUIT, TYPE A |  |  |  |  | ITEM NO. | 611E19200
[6 empty] | QUANTITY | 177
[6 empty] | UNIT | FT
|  | Under Trail |  | 97 | FT
|  | Under SR 138 |  | 80 | FT
|  |  | Length= | 177 | FT

## LSM
|  | Project | ROS-138-10.98
|  | Culvert | ROS-138-10.98 (CULVERT UNDER S.R. 138 & CULVERT UNDER TRAIL) |  | Designed: | JEP
[5 empty] | Date: | 2022-07-13
[5 empty] | Checked: | RG
|  | QUANTITY COMPUTATIONS |  |  | Date: | 2022-07-14
DESCRIPTION: | LOW STRENGTH MORTAR BACKFILL |  |  |  | ITEM NO. | 613E41200
[5 empty] | QUANTITY | 86.5185
[5 empty] | UNIT | CY
Vol (CY)
Left Side = | [2' + (2' + 4')]/ 2 x 4' x 73' / 27 |  |  |  | 43.2593
Right Side = | [2' + (2' + 4')]/ 2 x 4' x 73' / 27 |  |  |  | 43.2593
[5 empty] | 86.5185 | CY
|  |  |  | Say = | 86.5185 | CY

## RCP, Type A
|  | Project | ROS-138-10.98
|  | Culvert | ROS-138-10.98 (CULVERT UNDER S.R. 138 & CULVERT UNDER TRAIL) |  |  |  | Designed: | LA
[7 empty] | Date: | 2023-06-05
[7 empty] | Checked: | RG
|  |  | QUANTITY COMPUTATIONS |  |  |  | Date: | 2023-06-09
DESCRIPTION: | ROCK CHANNEL PROTECTION, TYPE A WITH GEOTEXTILE FABRIC | [5 empty] | ITEM NO. | 601E32004
[7 empty] | QUANTITY | 10
[7 empty] | UNIT | CY
Vol (CY)
|  |  |  | thickness | CADD AREA
|  |  | Culver under Trail | 3 | 92 |  | 10.2222
[6 empty] | Say | 10 | CY

## RCP, Type B
|  | Project | ROS-138-10.98
|  | Culvert | ROS-138-10.98 (CULVERT UNDER S.R. 138 & CULVERT UNDER TRAIL) |  |  |  | Designed: | LA
[7 empty] | Date: | 2023-06-05
[7 empty] | Checked: | RG
|  |  | QUANTITY COMPUTATIONS |  |  |  | Date: | 2023-06-09
DESCRIPTION: | ROCK CHANNEL PROTECTION, TYPE B WITH GEOTEXTILE FABRIC | [5 empty] | ITEM NO. | 601E32104
[7 empty] | QUANTITY | 9
[7 empty] | UNIT | CY
Vol (CY)
|  |  |  | thickness | CADD AREA
|  |  | Culver under SR 138 | 2.5 | 97 |  | 8.9815
[6 empty] | Say | 9 | CY

## Conc Masonry
|  | Project | ROS-138-10.98
|  | Culvert | ROS-138-10.98 (CULVERT UNDER S.R. 138 & CULVERT UNDER TRAIL) |  |  |  | Designed: | LA
[7 empty] | Date: | 2023-06-05
[7 empty] | Checked: | RG
|  |  | QUANTITY COMPUTATIONS |  |  |  | Date: | 2023-06-09
DESCRIPTION: | CONCRETE MASONRY | [5 empty] | ITEM NO. | 602E20000
[7 empty] | QUANTITY | 1.84
[7 empty] | UNIT | CY
Vol (CY)
|  |  |  | HW-2.1 | #
|  |  | Culver under SR 138 | 0.92 | 1 |  | 0.92 | CY
|  |  | Culver under Trail | 0.92 | 1 |  | 0.92 | CY
[6 empty] | Say | 1.84 | CY