## SUBSUMMARY
1 |  |  |  |  | SPREADSHEET | 1) | SAVE THIS FILE TO THE PROPER FOLDER FOR YOUR PROJECT AS THE SAME NAME AS YOUR DGN (I.E. #####GS001.XLSX)
[5 empty] | INSTRUCTIONS: | 2) | DO NOT ENTER ANY DATA INTO THE ITEM NUMBER, ITEM DESCRIPTION & ITEM UNITS
[6 empty] | 3) | ENTER ITEM CODE (FOR EXAMPLE: 201E11000) AND ADDITIONAL DESCRIPTION INTO THE BLUE CELLS
[6 empty] | 4) | ENTER ALL DATA REQUIRED, PAGE # AND SPLIT # MUST BE FILLED OUT.
[6 empty] | 5) | DO NOT REMOVE THE PROTECTION FROM THIS SPREADSHEET, LEAVE THE PROTECTION ON SO THAT YOU DO NOT DELETE NEEDED FORMULAS OR RESIZE SHEET
| 13 | ITEM_CODE | [5 empty] | 614E22010 | 614E26000 | 614E12384 | 615E20000 | 622E41100 | 254E01000 | 441E70000
|  | ADDITIONAL_DESCRIPTION | [12 empty] | Code | Sheet #
| Split # | REF NO. | SHEET NO. | STATION TO STATION |  |  |  | 614 | 614 | 614 | 615 | 622 | 254 | 441 | F-1
[8 empty] | WORK ZONE EDGE LINE, CLASS I, 6" | WORK ZONE STOP LINE, CLASS I | WORK ZONE IMPACT ATTENUATOR, 24" WIDE HAZARDS, (BIDIRECTIONAL) | PAVEMENT FOR MAINTAINING TRAFFIC, CLASS A | PORTABLE BARRIER, UNACHORED | PAVEMENT PLANING, ASPHALT CONCRETE | ASPHALT CONCRETE SURFACE COURSE, TYPE 1, (449), PG64-22
[8 empty] | MILE | FT | EACH | SY | FT | SY | CY
PHASE ONE
| 1 | SL-1 | 7 | 412+64 |  |  |  |  | 11
| 2 | SL--2 | 7 | 420+37 |  |  |  |  | 11
| 2 | EL-1 | 7 | 414+42 |  | TO | 418+91 | 0.085038
| 1 | EL-2 | 7 | 413+19 |  | TO | 419+84 | 0.12595
|  | TP-1 | 7 | 414+57 |  | TO | 416+06 |  |  |  | 99.3333
|  | TP-2 | 7 | 417+02 |  | TO | 418+81 |  |  |  | 119.3333
|  | PB | 7 | 414+01 |  | TO | 419+81 |  |  |  |  | 540
|  | IA-1 | 7 | 413+80 | [5 empty] | 1
|  | IA-2 | 7 | 419+29 | [5 empty] | 1
PHASE TWO
| 1 | SL-1 | 8 | 412+66 |  |  |  |  | 11
| 2 | SL--2 | 8 | 420+35 |  |  |  |  | 11
|  | EL-1 | 8 | 413+25 |  | TO | 419+85 | 0.125
|  | EL-2 | 8 | 414+06 |  | TO | 418+89 | 0.091477
|  | TP-1 | 8 | 413+99 |  | TO | 415+14 |  |  |  | 76.6667
|  | TP-2 | 8 | 417+77 |  | TO | 418+92 |  |  |  | 76.6667
| 1 | PB | 8 | 414+60 |  | TO | 418+52 |  |  |  |  | 410
|  | IA-1 | 8 | 414+39 | [5 empty] | 1
|  | IA-2 | 8 | 418+74 | [5 empty] | 1
| Total | TOTALS CARRIED TO GENERAL SUMMARY | [5 empty] | 0.42746 | 44 | 4 | 372 | 950 | 600 | 21