## Stage 2
One Easton Oval
Suite 400
Columbus, OH 43219
614-476-6000
ROS-772-0764 Estimated Quantities - Concrete I Beam
Calculated By: |  |  | Date: |  | Job No.: | 118518 |  | SFN: | 7105364
Checked By: |  |  | Date: |  | Bridge No.:
Project: | BRO-221
ESTIMATED QUANTITIES | [8 empty] | CALC BY: | SL |  | Date: | 2024-06-30
[9 empty] | CHECK BY: | PES |  | Date: | 2024-07-01
ITEM | EXT | QUANTITY | UNIT | DESCRIPTION | [7 empty] | UNIT COST | TOTAL COST
202 | 11203 | 1 | LS | PORTIONS OF STRUCTURE REMOVED, OVER 20 FOOT SPAN, AS PER PLAN | [7 empty] | 100000 | 100000
202 | 22900 | 212 | SY | APPROACH SLAB REMOVED | [7 empty] | 51.15 | 10843.8
203 | 10000 | 160 | CY | EXCAVATION | [7 empty] | 31.92 | 5107.2
203 | 20001 | 464.7028 | CY | EMBANKMENT, AS PER PLAN | [7 empty] | 37.5 | 17426.3557
503 | 11101 | 1 | LS | COFFERDAMS AND EXCAVATION BRACING, AS PER PLAN | [7 empty] | 25000 | 25000
503 | 21301 | 1 | LS | UNCLASSIFIED EXCAVATION, AS PER PLAN | [7 empty] | 30000 | 30000
503 | 31100 | 35 | CY | ROCK EXCAVATION | [7 empty] | 143.5 | 5022.5
507 | 00101 | 700 | FT | STEEL PILES HP10X42, FURNISHED, AS PER PLAN | [7 empty] | 40.83 | 28581
507 | 92201 | 457 | FT | PREBORED HOLES, AS PER PLAN | [7 empty] | 127.38 | 58212.66
509 | 10000 | 50700 | LB | EPOXY COATED STEEL REINFORCEMENT | [7 empty] | 1.94 | 98358
511 | 34446 | 127 | CY | CLASS QC2 CONCRETE WITH QC/QA, BRIDGE DECK | [7 empty] | 1637.79 | 207999.33
511 | 43512 | 146 | CY | CLASS QC1 CONCRETE WITH QC/QA, ABUTMENT INCLUDING FOOTING | [7 empty] | 848.45 | 123873.7
512 | 10100 | 324 | SY | SEALING OF CONCRETE SURFACES (EPOXY-URETHANE) | [7 empty] | 38.85 | 12587.4
515 | 15010 | 5 | EACH | DRAPED STRAND PRESTRESSED CONCRETE BRIDGE I-BEAM MEMBERS, LEVEL 3, TYPE 3 (LENGTH = 76'-4") | [7 empty] | 32500 | 162500
515 | 20000 | 4 | EACH | INTERMEDIATE DIAPHRAGMS | [7 empty] | 3033.99 | 12135.96
516 | 13200 | 79 | SF | 1/2" PREFORMED EXPANSION JOINT FILLER | [7 empty] | 3035.99 | 239843.21
516 | 13600 | 79 | SF | 1" PREFORMED EXPANSION JOINT FILLER | [7 empty] | 3036.99 | 239922.21
516 | 13900 | 65 | SF | 2" PREFORMED EXPANSION JOINT FILLER | [7 empty] | 3037.99 | 197469.35
516 | 14014 | 104.676 | FT | INTEGRAL ABUTMENT EXPANSION JOINT SEAL | [7 empty] | 42.15 | 4412.0934
516 | 44001 | 10 | EACH | 1'-4" x 10" x 1 7/8" ELASTOMERIC BEARING WITH INTERNAL LAMINATES AND LOAD PLATE 1'-5" x 11" x 1 1/2" (NEOPRENE), AS PER PLAN | [7 empty] | 845 | 8450
517 | 70100 | 171 | FT | RAILING (THREE STEEL TUBE BRIDGE RAILING) | [7 empty] | 519.33 | 88805.43
518 | 21201 | 462 | CY | POROUS BACKFILL WITH GEOTEXTILE FABRIC, AS PER PLAN | [7 empty] | 121.19 | 55989.78
518 | 40000 | 147 | FT | 6" PERFORATED CORRUGATED PLASTIC PIPE | [7 empty] | 12.16 | 1787.52
518 | 40010 | 60 | FT | 6" NON-PERFORATED CORRUGATED PLASTIC PIPE, INCLUDING SPECIALS | [7 empty] | 22.85 | 1371
526 | 15010 | 160 | SY | REINFORCED CONCRETE APPROACH SLABS WITH QC/QA (T=13") | [7 empty] | 352.43 | 56388.8
526 | 90010 | 73 | FT | TYPE A INSTALLATION | [7 empty] | 326.67 | 23846.91
601 | 32200 | 119 | CY | ROCK CHANNEL PROTECTION, TYPE C WITH FILTER | [7 empty] | 139.34 | 16581.46
846 | 00110 | 30 | CF | POLYMER MODIFIED ASPHALT EXPANSION JOINT SYSTEM | [7 empty] | 565.65 | 16969.5
TOTAL | [12 empty] | 1849485.1691
General Input:
|  | 77.33 | ft | deck length
|  | 36.125 | ft | deck width
|  | 36.125 | ft | road width
|  | 0 | deg | skew
|  | 7.5 | ft | beam spacing
|  | 8.5 | ft | beam spacing
|  | 5 | ea | beams
|  | 2 | ft | overhang length
|  | 2.125 | ft | overhang length
|  | 8.5 | in | deck thickness
|  | 20 | in | overhang thickness
|  | 14 | in | bearing height (approx), including plates and posts
|  | 45 | in | beam depth
|  | 2 | in | haunch depth
|  | 5.7917 | ft | height, beam seat to top of deck
|  | 0 | ft | stem height
|  | Varies | ft | wingwall length, 1 side
|  | 44.29 | ft | full height abutment length
|  | 20 | ft | approach slab length
202 | 22900 | 212 | SY | APPROACH SLAB REMOVED
|  | 25 | ft | length (rehab plans)
|  | 38 | ft | width (rehab plans)
|  | 2 | ea | number of approaches
|  | 1900 | sq ft | total area
|  | 211.1111 | sq yd | total
203 | 10000 | 160 | CY | EXCAVATION
| exist rear abut | 1.91 | sft | area behind ex. Abutment
|  | 0 | sft | area front ex. Abutment
|  | 48 | ft | length ex. Abutment
|  | 91.68 | cft | volume
| around prop. rear wing | 2.8729 | sft | area behind prop rear abut.
|  | 72.606 |  | area behind prop wing
|  | 44.29 |  | length prop abutment
|  | 27 | ft | length wings
|  | 2087.6027 | cft | volume
| exist forward abut | 3.1194 | sft | area behind ex. Abutment
|  | 0 | sft | area front ex. Abutment
|  | 48 | ft | length ex. Abutment
|  | 149.7312 | cft | volume
| around prop. fwd abut | 1.9274 | sft | area
|  | 62.8084 |  | area behind prop wing
|  | 44.29 |  | length prop abutment
|  | 27 | ft | length wings
|  | 1781.1913 | cft | volume
|  | 4110.2053 | cft | total volume
|  | 205.5103 | cft | 5% assumed around ends
|  | 4315.7156 | cu ft | total
|  | 159.8413 | cyd | total
203 | 20001 | 464.7028 | CY | EMBANKMENT, AS PER PLAN
| exist rear abut | 1.5983 | sft | area
|  | 48 | ft | length
| around prop. rear wing | 2.8239 | sft | area
|  | 776.25 | ft | max elev. Behind wall
|  | 768 | ft | min elev. Behind wall
|  | 762.5 | ft | footing elevation
|  | 141.7969 | sft | max area behind
|  | 22.6875 | sft | min area behind
|  | 82.2422 | sft | avg area behind
|  | 44.29 | ft | length abutment
|  | 27 | ft | length wings
|  | 2421.8549 | cuft | Volume
| exist forward abut | 2.0394 | sft | area
|  | 48 | ft | length
| around prop. fwd abut | 2.3152 | sft | area
|  | 777.25 | ft | max elev. Behind wall
|  | 769 | ft | min elev. Behind wall
|  | 763.5 | ft | footing elevation
|  | 141.7969 | sft | max area behind
|  | 22.6875 | sft | min area behind
|  | 82.2422 | sft | avg area behind
|  | 44.29 | ft | length abutment
|  | 24 | ft | length wings
|  | 2131.9175 | cuft | Volume
|  | 11949.501 | cft | total volume
|  | 597.4751 | cft | 5% assumed around ends
|  | 12546.9761 | cu ft | total
|  | 464.7028 | cyd | total
503 | 21301 | 1 | LS | UNCLASSIFIED EXCAVATION, AS PER PLAN
503 | 31100 | 35 | CY | ROCK EXCAVATION
fwd abut |  | 12.5 | sft | area
|  | 74 | ft | length + 2ft
|  | 925 | cu ft | total
|  | 34.2593 | cyd | total
507 | 00101 | 700 | FT | STEEL PILES HP10X42, FURNISHED, AS PER PLAN
abutments |  | 10 | ea | piles
|  | 2 | ea | abutments
|  | 35 | ft | order length
|  | 700 | ft | total abutment
|  | 700 | ft | total length
507 | 92201 | 457 | FT | PREBORED HOLES, AS PER PLAN
Rear |  | 757.3 | ft | top of rock elevation
|  | 739.9 | ft | pile tip elevation
|  | 17.4 | ft | length into rock
|  | 10 | ea | no. piles
Fwd |  | 768.2 | ft | top of rock elevation
|  | 739.9 | ft | pile tip elevation
|  | 28.3 | ft | length into rock
|  | 10 | ea | no. piles
|  | 457 | ft | total lemgth
509 | 10000 | 50700 | LB | EPOXY COATED STEEL REINFORCEMENT
deck |  | 3410.0386 | cu ft
|  | 8 | lb/cu ft | factor
|  | 27300 | lb | total
abutment |  | 2447.27 | cu ft | volume
| wingwall+stem | 6.5 | lb/cu ft | factor
|  | 16000 | lb | subtotal
| footing | 1468.53 | cu ft | volume
|  | 5 | lb/cu ft | factor
|  | 7400 | lb | subtotal
|  | 23400 | lb | abutment total
|  | 50700 | lb | total
511 | 34446 | 127 | CY | CLASS QC2 CONCRETE WITH QC/QA, BRIDGE DECK
deck |  | 8.5 | in | deck thickness
|  | 77.33 | ft | length
|  | 36.125 | ft | width
|  | 2 | in | average haunch thickness
|  | 16 | in | haunch width
|  | 5 | ea | haunches
|  | 2064.6841 | cu ft | deck subtotal
diaphragms | abutment | 4.9167 | ft | beam depth + 14" below
|  | 0.384 | ft | extra height at crown
|  | 3.33 | ft | width
|  | 36.125 | ft | length
|  | 184.5506 | sq ft | area
|  | 614.5534 | cu ft | gross volume
|  | 3.89 | sq ft | area per beam
|  | 5 | ea | beams
|  | 2.33 | ft | length of beam into diaphragm
|  | 45.3185 | cu ft | beam volume
|  | 569.2349 | cu ft | volume per abutment
|  | 2 | ea | number of abutments
|  | 1138.4699 | cu ft | total abutment diaphragm volume
overhang |  | 20 | in | edge thickness
|  | 11.5 | in | overhang extra depth
|  | 4.125 | ft | overhang total width
|  | 2.7917 | ft | width excluding haunch
|  | 206.8846 | cu ft | deck subtotal
|  | 3410.0386 | cu ft | subtotal
|  | 127 | cu yd | total
511 | 43512 | 146 | CY | CLASS QC1 CONCRETE WITH QC/QA, ABUTMENT INCLUDING FOOTING
| rear footing | 3.33 | ft | width |  | forward footing | 3.33 | ft | width
|  | 75 | ft | length |  |  | 72 | ft | length
|  | 3 | ft | depth |  |  | 3 | ft | depth
|  | 749.25 | cft | volume |  |  | 719.28 | cft | volume
| rear abutment stem | 3.33 | ft | width |  | forward abutment stem | 3.33 | ft | width
|  | 39.125 | ft | length |  |  | 39.125 | ft | length
|  | 4.5 | ft | depth |  |  | 4.5 | ft | depth
|  | 586.2881 | cft | volume |  |  | 586.2881 | cft | volume
| rear wings | 2.5 | ft | width |  | forward wings | 2.5 | ft | width
|  | 17 | ft | sloped length wing 1 |  |  | 14 | ft | sloped length wing 1
|  | 14 |  | sloped length wing 2 |  |  | 14 |  | sloped length wing 2
|  | 2.25 |  | top length |  |  | 2.25 |  | top length
|  | 11.25 |  | Wing 1 Max Height |  |  | 10.61 |  | Wing 1 Max Height
|  | 3 |  | Wing 1 Min Height |  |  | 3 |  | Wing 1 Min Height
|  | 10.62 |  | Wing 2 Max Height |  |  | 11.25 |  | Wing 2 Max Height
|  | 3 |  | Wing 2 Min Height |  |  | 3 |  | Wing 2 Min Height
|  | 366.0938 | cft | Wing 1 Volume |  |  | 297.8562 | cft | Wing 1 Volume
|  | 298.0875 | cft | Wing 2 Volume |  |  | 312.6562 | cft | Wing 2 Volume
|  | 664.1812 | cft | volume |  |  | 610.5125 | cft | volume
|  | 1999.7194 |  | subtotal rear abutment |  |  | 1916.0806 |  | subtotal forward abutment
|  | 145.0296 | cu yd | total volume
512 | 10100 | 324 | SY | SEALING OF CONCRETE SURFACES (EPOXY-URETHANE)
| fascia beam | 9.8 | ft | perimeter of beam and deck LEFT
|  | 9.67 | ft | perimeter of beam and deck RIGHT
|  | 77.33 | ft | length of bridge deck
|  | 1505.6151 | sq ft | surface area of deck overhang and beam fascia (per side)
abutment
| wingwalls | 2.5 | ft | width
|  | 14.75 | ft | avg length
|  | 10.9325 | ft | avg max depth
|  | 3 | ft | min depth
|  | 7.5 | sq ft | end area
|  | 102.7522 | sq ft | face area
|  | 51.625 | sq ft | top and back area
|  | 161.8772 | sq ft | area per wing
|  | 2 | ea | wings/abutment
|  | 2 | ea | number of abutments
|  | 647.5087 | sq ft | wingwall area
| stem | 36.125 | ft | length
|  | 1.5 | ft | depth
|  | 108.375 | sq ft | total stem area
|  | 755.8837 | sq ft | total abutment area
|  | 2909.0076 | sq ft | total area
|  | 324 | sq yd | total
515 | 15010 | 5 | EACH | DRAPED STRAND PRESTRESSED CONCRETE BRIDGE I-BEAM MEMBERS, LEVEL 3, TYPE 3 (LENGTH = 76'-4")
|  | 5 | ea | beams
|  | 1 | ea | spans
|  | 5 | ea | total
515 | 20000 | 4 | EACH | INTERMEDIATE DIAPHRAGMS
|  | 1 | ea | spans
|  | 4 | ea | number of diaphragms between beams
|  | 1 | ea | diaphragms per span
|  | 4 | ea | total
516 | 13200 | 79 | SF | 1/2" PREFORMED EXPANSION JOINT FILLER
|  | 39.458 | ft | length joint along beam seat
|  | 1 | ft | depth
|  | 2 | ea | abutments
|  | 78.916 | sf
516 | 13600 | 79 | SF | 1" PREFORMED EXPANSION JOINT FILLER
|  | 39.458 | ft | length joint along beam seat
|  | 1 | ft | depth
|  | 2 | ea | abutments
|  | 78.916 | sf
516 | 13900 | 65 | SF | 2" PREFORMED EXPANSION JOINT FILLER
|  | 6.44 | ft | height of joint along beam seat
|  | 2.5 | ft | depth of wingwall
|  | 2 | ea | no. sides
|  | 2 | ea | abutments
|  | 64.4 | sf
516 | 14014 | 104.676 | FT | INTEGRAL ABUTMENT EXPANSION JOINT SEAL
|  | 39.458 | ft | length of joint along beam seat
|  | 0 | degrees | skew
|  | 39.458 | ft | width along skew
|  | 6.44 | ft | height of joint each side of wing
|  | 2 | ea | # of wings each abutment
|  | 2 | ea | # of abutments
|  | 104.676 | FT | total
516 | 44001 | 10 | EACH | 1'-4" x 10" x 1 7/8" ELASTOMERIC BEARING WITH INTERNAL LAMINATES AND LOAD PLATE 1'-5" x 11" x 1 1/2" (NEOPRENE), AS PER PLAN
|  | 5 | ea | beams
|  | 1 | ea | spans
|  | 2 | ea | bearings/beam
|  | 10 | ea | total
517 | 70100 | 171 | FT | RAILING (THREE STEEL TUBE BRIDGE RAILING)
|  | 171 | ft | total
518 | 21201 | 462 | CY | POROUS BACKFILL WITH GEOTEXTILE FABRIC, AS PER PLAN
| under AS | 14.25 | ft | bottom footing to top deck
|  | 1.0833 | ft | approach slab depth
|  | 13.1667 | ft | porous backfill depth
|  | 43.33 | ft | full height abutment length
|  | 7.17 | ft | porous backfill width
|  | 4090.5686 | cu ft | total under approach slab area
| wingwalls | 14.25 | ft | max depth
|  | 6 | ft | min depth
|  | 14.75 | ft | wingwall length
|  | 1070.7947 | cu ft | volume per wingwall
|  | 2 | ea | wingwalls/abutment
|  | 2141.5894 | cu ft | volume behind wings
|  | 6232.158 | cu ft | total per abutment
|  | 2 | ea | number of abutments
|  | 12464.316 | cu ft | total
|  | 462 | ft | total
518 | 40000 | 147 | FT | 6" PERFORATED CORRUGATED PLASTIC PIPE
|  | 75 | ft | rear abutment
|  | 72 | ft | forward abutment
|  | 147 | ft | total
518 | 40010 | 60 | FT | 6" NON-PERFORATED CORRUGATED PLASTIC PIPE, INCLUDING SPECIALS
|  | 15 | ft | assumed length to outlet
|  | 2 | ea | sides
|  | 2 | ea | abutments
|  | 60 | ft | total
526 | 15010 | 160 | SY | REINFORCED CONCRETE APPROACH SLABS WITH QC/QA (T=13")
|  | 36 | ft | out to out width
|  | 20 | ft | approach slab length
|  | 2 | ea | number of approaches
|  | 1440 | sq ft | total
|  | 160 | sq yd | total
526 | 90010 | 73 | FT | TYPE A INSTALLATION
|  | 36.125 | ft | approach slab width
|  | 0 | degrees | skew
|  | 36.125 | ft | width along skew
|  | 2 | ea | number of approach slabs
|  | 72.25 | FT | total
601 | 32200 | 119 | CY | ROCK CHANNEL PROTECTION, TYPE C WITH FILTER
rear |  | 15.25 | ft | width rear
fwd |  | 23 | ft | width forward
|  | 42 | ft | approx. footing length along skew
|  | 1606.5 | sq ft | area at abutments
|  | 2 | ft | thickness
|  | 3213 | cu ft | volume
|  | 119 | cu yd | volume
846 | 00110 | 30 | CF | POLYMER MODIFIED ASPHALT EXPANSION JOINT SYSTEM
|  | 3 | in | depth of joint system
|  | 20 | in | width of joint system
|  | 36 | ft | length of joint system (along skew)
|  | 15 | cu ft | volume per approach slab
|  | 2 | ea. | number of approach slabs
|  | 30 | cu ft | volume

## Stage 3
One Easton Oval
Suite 400
Columbus, OH 43219
614-476-6000
ROS-772-0764 Estimated Quantities - Concrete I Beam
Calculated By: |  |  | Date: |  | Job No.: | 118518 |  | SFN: | 7105364
Checked By: |  |  | Date: |  | Bridge No.:
Project: | BRO-221
ESTIMATED QUANTITIES | [8 empty] | CALC BY: | SL |  | Date: | 2024-06-30
[9 empty] | CHECK BY: | PES |  | Date: | 2024-07-01
ITEM | EXT | QUANTITY | UNIT | DESCRIPTION | [7 empty] | UNIT COST | TOTAL COST
202 | 11203 | 1 | LS | PORTIONS OF STRUCTURE REMOVED, OVER 20 FOOT SPAN, AS PER PLAN | [7 empty] | 100000 | 100000
202 | 22900 | 212 | SY | APPROACH SLAB REMOVED | [7 empty] | 51.15 | 10843.8
203 | 10000 | 167 | CY | EXCAVATION | [7 empty] | 31.92 | 5330.64
203 | 20001 | 464.7028 | CY | EMBANKMENT, AS PER PLAN | [7 empty] | 37.5 | 17426.3557
503 | 11101 | 1 | LS | COFFERDAMS AND EXCAVATION BRACING, AS PER PLAN | [7 empty] | 25000 | 25000
503 | 21321 | 1 | LS | UNCLASSIFIED EXCAVATION, INCLUDING ROCK, AS PER PLAN | [7 empty] | 30000 | 30000
507 | 00101 | 400 | FT | STEEL PILES HP10X42, FURNISHED, AS PER PLAN | [7 empty] | 47.34 | 18936
507 | 92201 | 205 | FT | PREBORED HOLES, AS PER PLAN | [7 empty] | 127.38 | 26112.9
509 | 10000 | 47263 | LB | EPOXY COATED STEEL REINFORCEMENT | [7 empty] | 1.94 | 91690.22
511 | 34446 | 131 | CY | CLASS QC2 CONCRETE WITH QC/QA, BRIDGE DECK | [7 empty] | 1770 | 231870
511 | 43512 | 146 | CY | CLASS QC1 CONCRETE WITH QC/QA, ABUTMENT INCLUDING FOOTING | [7 empty] | 867.55 | 126662.3
512 | 10100 | 324 | SY | SEALING OF CONCRETE SURFACES (EPOXY-URETHANE) | [7 empty] | 38.85 | 12587.4
515 | 15010 | 5 | EACH | DRAPED STRAND PRESTRESSED CONCRETE BRIDGE I-BEAM MEMBERS, LEVEL 3, TYPE 3 (LENGTH = 76'-4") | [7 empty] | 32500 | 162500
515 | 20000 | 4 | EACH | INTERMEDIATE DIAPHRAGMS | [7 empty] | 3033.99 | 12135.96
516 | 13200 | 79 | SF | 1/2" PREFORMED EXPANSION JOINT FILLER | [7 empty] | 6.97 | 550.63
516 | 13600 | 82 | SF | 1" PREFORMED EXPANSION JOINT FILLER | [7 empty] | 11.56 | 947.92
516 | 13900 | 65 | SF | 2" PREFORMED EXPANSION JOINT FILLER | [7 empty] | 11.79 | 766.35
516 | 14014 | 104.676 | FT | INTEGRAL ABUTMENT EXPANSION JOINT SEAL | [7 empty] | 42.15 | 4412.0934
516 | 44001 | 10 | EACH | 1'-4" x 1'-0" x 1 7/8" ELASTOMERIC BEARING WITH INTERNAL LAMINATES AND LOAD PLATE 1'-5" x 1'-1" x 1 1/2" (NEOPRENE), AS PER PLAN | [7 empty] | 845 | 8450
517 | 70100 | 181.66 | FT | RAILING (THREE STEEL TUBE BRIDGE RAILING) | [7 empty] | 519.33 | 94341.4878
518 | 21201 | 352 | CY | POROUS BACKFILL WITH GEOTEXTILE FABRIC, AS PER PLAN | [7 empty] | 175 | 61600
518 | 40000 | 147 | FT | 6" PERFORATED CORRUGATED PLASTIC PIPE | [7 empty] | 12.16 | 1787.52
518 | 40010 | 60 | FT | 6" NON-PERFORATED CORRUGATED PLASTIC PIPE, INCLUDING SPECIALS | [7 empty] | 22.85 | 1371
526 | 15010 | 161 | SY | REINFORCED CONCRETE APPROACH SLABS WITH QC/QA (T=13") | [7 empty] | 352.43 | 56741.23
526 | 90010 | 72 | FT | TYPE A INSTALLATION | [7 empty] | 116.15 | 8362.8
601 | 32200 | 134 | CY | ROCK CHANNEL PROTECTION, TYPE C WITH FILTER | [7 empty] | 117.5 | 15745
625 | 33000 | 1 | EA | STRUCTURE GROUNDING SYSTEM | [7 empty] | 9176.9 | 9176.9
TOTAL | [12 empty] | 1135348.5069
General Input:
|  | 77.33 | ft | deck length
|  | 36.125 | ft | deck width
|  | 36.125 | ft | road width
|  | 0 | deg | skew
|  | 7.5 | ft | beam spacing
|  | 8.5 | ft | beam spacing
|  | 5 | ea | beams
|  | 2 | ft | overhang length
|  | 2.125 | ft | overhang length
|  | 8.5 | in | deck thickness
|  | 20 | in | overhang thickness
|  | 14 | in | bearing height (approx), including plates and posts
|  | 45 | in | beam depth
|  | 2 | in | haunch depth
|  | 5.7917 | ft | height, beam seat to top of deck
|  | 0 | ft | stem height
|  | Varies | ft | wingwall length, 1 side
|  | 44.29 | ft | full height abutment length
|  | 20 | ft | approach slab length
202 | 22900 | 212 | SY | APPROACH SLAB REMOVED
|  | 25 | ft | length (rehab plans)
|  | 38 | ft | width (rehab plans)
|  | 2 | ea | number of approaches
|  | 1900 | sq ft | total area
|  | 211.1111 | sq yd | total
203 | 10000 | 167 | CY | EXCAVATION
| exist rear abut | 1.91 | sft | area behind ex. Abutment
|  | 0 | sft | area front ex. Abutment
|  | 48 | ft | length ex. Abutment
|  | 91.68 | cft | volume
| around prop. rear wing | 2.8729 | sft | area behind prop rear abut.
|  | 75.94 |  | area behind prop wing
|  | 44.29 |  | length prop abutment
|  | 27 | ft | length wings
|  | 2177.6207 | cft | volume
| exist forward abut | 3.1194 | sft | area behind ex. Abutment
|  | 0 | sft | area front ex. Abutment
|  | 48 | ft | length ex. Abutment
|  | 149.7312 | cft | volume
| around prop. fwd abut | 1.9274 | sft | area
|  | 66.14 |  | area behind prop wing
|  | 44.29 |  | length prop abutment
|  | 27 | ft | length wings
|  | 1871.1445 | cft | volume
|  | 4290.1765 | cft | total volume
|  | 214.5088 | cft | 5% assumed around ends
|  | 4504.6853 | cu ft | total
|  | 166.8402 | cyd | total
203 | 20001 | 464.7028 | CY | EMBANKMENT, AS PER PLAN
| exist rear abut | 1.5983 | sft | area
|  | 48 | ft | length
| around prop. rear wing | 2.8239 | sft | area
|  | 776.25 | ft | max elev. Behind wall
|  | 768 | ft | min elev. Behind wall
|  | 762.5 | ft | footing elevation
|  | 141.7969 | sft | max area behind
|  | 22.6875 | sft | min area behind
|  | 82.2422 | sft | avg area behind
|  | 44.29 | ft | length abutment
|  | 27 | ft | length wings
|  | 2421.8549 | cuft | Volume
| exist forward abut | 2.0394 | sft | area
|  | 48 | ft | length
| around prop. fwd abut | 2.3152 | sft | area
|  | 777.25 | ft | max elev. Behind wall
|  | 769 | ft | min elev. Behind wall
|  | 763.5 | ft | footing elevation
|  | 141.7969 | sft | max area behind
|  | 22.6875 | sft | min area behind
|  | 82.2422 | sft | avg area behind
|  | 44.29 | ft | length abutment
|  | 24 | ft | length wings
|  | 2131.9175 | cuft | Volume
|  | 11949.501 | cft | total volume
|  | 597.4751 | cft | 5% assumed around ends
|  | 12546.9761 | cu ft | total
|  | 464.7028 | cyd | total
503 | 21321 | 1 | LS | UNCLASSIFIED EXCAVATION, INCLUDING ROCK, AS PER PLAN
507 | 00101 | 400 | FT | STEEL PILES HP10X42, FURNISHED, AS PER PLAN
abutments |  | 10 | ea | piles
|  | 2 | ea | abutments
|  | 20 | ft | order length
|  | 400 | ft | total abutment
|  | 400 | ft | total length
507 | 92201 | 205 | FT | PREBORED HOLES, AS PER PLAN
Rear |  | 762.5 | ft | top of rock elevation
|  | 752 | ft | pile tip elevation
|  | 10.5 | ft | length
|  | 10 | ea | no. piles
Fwd |  | 763.5 | ft | top of rock elevation
|  | 753.5 | ft | pile tip elevation
|  | 10 | ft | length
|  | 10 | ea | no. piles
|  | 205 | ft | total lemgth
509 | 10000 | 47263 | LB | EPOXY COATED STEEL REINFORCEMENT
Superstructure |  | 23244 | lb | total
Diaphragms |  | 6439 | lb | total
fwd abut. |  | 8606 | lb | total
rear abut. |  | 8974 | lb | total
|  | 47263 | lb | total
511 | 34446 | 131 | CY | CLASS QC2 CONCRETE WITH QC/QA, BRIDGE DECK
deck |  | 8.5 | in | deck thickness
|  | 77.33 | ft | length
|  | 36.125 | ft | width
|  | 3 | in | average haunch thickness
|  | 16 | in | haunch width
|  | 5 | ea | haunches
|  | 2107.6453 | cu ft | deck subtotal
diaphragms | abutment | 5.42 | ft | beam depth + 14" below
|  | 3.33 | ft | width
|  | 36.125 | ft | length
|  | 195.7975 | sq ft | area
|  | 652.0057 | cu ft | gross volume
|  | 3.89 | sq ft | area per beam
|  | 5 | ea | beams
|  | 2.33 | ft | length of beam into diaphragm
|  | 45.3185 | cu ft | beam volume
|  | 606.6872 | cu ft | volume per abutment
|  | 2 | ea | number of abutments
|  | 1213.3744 | cu ft | total abutment diaphragm volume
overhang |  | 20 | in | edge thickness
|  | 11.5 | in | overhang extra depth
|  | 4.125 | ft | overhang total width
|  | 2.7917 | ft | width excluding haunch
|  | 206.8846 | cu ft | deck subtotal
|  | 3527.9042 | cu ft | subtotal
|  | 131 | cu yd | total
511 | 43512 | 146 | CY | CLASS QC1 CONCRETE WITH QC/QA, ABUTMENT INCLUDING FOOTING
| rear footing | 3.33 | ft | width |  | forward footing | 3.33 | ft | width
|  | 74.96 | ft | length |  |  | 71.96 | ft | length
|  | 3 | ft | depth |  |  | 3 | ft | depth
|  | 748.8504 | cft | volume |  |  | 718.8804 | cft | volume
| rear abutment stem | 3.33 | ft | width |  | forward abutment stem | 3.33 | ft | width
|  | 39.125 | ft | length |  |  | 39.125 | ft | length
|  | 4.5 | ft | depth |  |  | 4.5 | ft | depth
|  | 5 | cft | volume |  |  | 4.995 | cft
|  | 591.2881 | cft | total volume |  |  | 591.2831 | cft | total volume
| rear wings | 2.5 | ft | width |  | forward wings | 2.5 | ft | width
|  | 17 | ft | sloped length wing 1 |  |  | 14 | ft | sloped length wing 1
|  | 14 |  | sloped length wing 2 |  |  | 14 |  | sloped length wing 2
|  | 2.25 |  | top length |  |  | 2.25 |  | top length
|  | 11.25 |  | Wing 1 Max Height |  |  | 10.61 |  | Wing 1 Max Height
|  | 3 |  | Wing 1 Min Height |  |  | 3 |  | Wing 1 Min Height
|  | 10.62 |  | Wing 2 Max Height |  |  | 11.25 |  | Wing 2 Max Height
|  | 3 |  | Wing 2 Min Height |  |  | 3 |  | Wing 2 Min Height
|  | 366.0938 | cft | Wing 1 Volume |  |  | 297.8562 | cft | Wing 1 Volume
|  | 298.0875 | cft | Wing 2 Volume |  |  | 312.6562 | cft | Wing 2 Volume
|  | 664.1812 | cft | volume |  |  | 610.5125 | cft | volume
|  | 2004.3198 |  | subtotal rear abutment |  |  | 1920.676 |  | subtotal forward abutment
|  | 145.3702 | cu yd | total volume
512 | 10100 | 324 | SY | SEALING OF CONCRETE SURFACES (EPOXY-URETHANE)
| fascia beam | 9.8 | ft | perimeter of beam and deck LEFT
|  | 9.67 | ft | perimeter of beam and deck RIGHT
|  | 77.33 | ft | length of bridge deck
|  | 1505.6151 | sq ft | surface area of deck overhang and beam fascia (per side)
abutment
| wingwalls | 2.5 | ft | width
|  | 14.75 | ft | avg length
|  | 10.9325 | ft | avg max depth
|  | 3 | ft | min depth
|  | 7.5 | sq ft | end area
|  | 102.7522 | sq ft | face area
|  | 51.625 | sq ft | top and back area
|  | 161.8772 | sq ft | area per wing
|  | 2 | ea | wings/abutment
|  | 2 | ea | number of abutments
|  | 647.5087 | sq ft | wingwall area
| stem | 36.125 | ft | length
|  | 1.5 | ft | depth
|  | 108.375 | sq ft | total stem area
|  | 755.8837 | sq ft | total abutment area
|  | 2909.0076 | sq ft | total area
|  | 324 | sq yd | total
515 | 15010 | 5 | EACH | DRAPED STRAND PRESTRESSED CONCRETE BRIDGE I-BEAM MEMBERS, LEVEL 3, TYPE 3 (LENGTH = 76'-4")
|  | 5 | ea | beams
|  | 1 | ea | spans
|  | 5 | ea | total
515 | 20000 | 4 | EACH | INTERMEDIATE DIAPHRAGMS
|  | 1 | ea | spans
|  | 4 | ea | number of diaphragms between beams
|  | 1 | ea | diaphragms per span
|  | 4 | ea | total
516 | 13200 | 79 | SF | 1/2" PREFORMED EXPANSION JOINT FILLER
|  | 39.458 | ft | length joint along beam seat
|  | 1 | ft | depth
|  | 2 | ea | abutments
|  | 78.916 | sf
516 | 13600 | 82 | SF | 1" PREFORMED EXPANSION JOINT FILLER
|  | 39.458 | ft | length joint along beam seat
|  | 1 | ft | depth
|  | 2 | ea | abutments
|  | 0.5 | ft | width @ appr. Slab
|  | 1.0833 | ft | depth @ appr. Slab
|  | 4 | ea | # locations
|  | 81.0827 | sf
516 | 13900 | 65 | SF | 2" PREFORMED EXPANSION JOINT FILLER
|  | 6.44 | ft | height of joint along beam seat
|  | 2.5 | ft | depth of wingwall
|  | 2 | ea | no. sides
|  | 2 | ea | abutments
|  | 64.4 | sf
516 | 14014 | 104.676 | FT | INTEGRAL ABUTMENT EXPANSION JOINT SEAL
|  | 39.458 | ft | length of joint along beam seat
|  | 0 | degrees | skew
|  | 39.458 | ft | width along skew
|  | 6.44 | ft | height of joint each side of wing
|  | 2 | ea | # of wings each abutment
|  | 2 | ea | # of abutments
|  | 104.676 | FT | total
516 | 44001 | 10 | EACH | 1'-4" x 1'-0" x 1 7/8" ELASTOMERIC BEARING WITH INTERNAL LAMINATES AND LOAD PLATE 1'-5" x 1'-1" x 1 1/2" (NEOPRENE), AS PER PLAN
|  | 5 | ea | beams
|  | 1 | ea | spans
|  | 2 | ea | bearings/beam
|  | 10 | ea | total
517 | 70100 | 181.66 | FT | RAILING (THREE STEEL TUBE BRIDGE RAILING)
|  | 77.33 | ft | Deck Length
|  | 1.25 | ft | first post from end of deck
|  | 8 | ft | extra length each end
|  | 2 | ea | # sides
|  | 181.66 | ft | total
518 | 21201 | 352 | CY | POROUS BACKFILL WITH GEOTEXTILE FABRIC, AS PER PLAN
| under AS | 14.25 | ft | bottom footing to top deck
|  | 1.0833 | ft | approach slab depth
|  | 13.1667 | ft | porous backfill depth
|  | 43.96 | ft | full height abutment length
|  | 14.6667 | ft | porous backfill width
|  | 8489.1644 | cu ft | total under approach slab area
| wingwall 1 | 17 | ft | Length |  | wingwall 3 | 14 | ft | Length
|  | 14.25 | ft | D1 |  |  | 14.25 | ft | D1
|  | 6 | ft | D2 |  |  | 6 | ft | D2
|  | 8.625 | ft | Avg. D |  |  | 8.625 | ft | Avg. D
|  | 2 | ft | Depth |  |  | 2 | ft | Depth
|  | 293.25 | cu ft | volume behind wings |  |  | 241.5 | cu ft | volume behind wings
| wingwall 2 | 14 | ft | Length |  | wingwall 4 | 14 | ft | Length
|  | 13.62 | ft | D1 |  |  | 13.62 | ft | D1
|  | 6 | ft | D2 |  |  | 6 | ft | D2
|  | 8.31 | ft | Avg. D |  |  | 8.31 | ft | Avg. D
|  | 2 | ft | Depth |  |  | 2 | ft | Depth
|  | 232.68 | cu ft | volume behind wings |  |  | 232.68 | cu ft | volume behind wings
|  | 9489.2744 | cu ft | total
|  | 352 | ft | total
518 | 40000 | 147 | FT | 6" PERFORATED CORRUGATED PLASTIC PIPE
|  | 75 | ft | rear abutment
|  | 72 | ft | forward abutment
|  | 147 | ft | total
518 | 40010 | 60 | FT | 6" NON-PERFORATED CORRUGATED PLASTIC PIPE, INCLUDING SPECIALS
|  | 15 | ft | assumed length to outlet
|  | 2 | ea | sides
|  | 2 | ea | abutments
|  | 60 | ft | total
526 | 15010 | 161 | SY | REINFORCED CONCRETE APPROACH SLABS WITH QC/QA (T=13")
|  | 36.0625 | ft | out to out width
|  | 20 | ft | approach slab length
|  | 2 | ea | number of approaches
|  | 1442.5 | sq ft | total
|  | 161 | sq yd | total
526 | 90010 | 72 | FT | TYPE A INSTALLATION
|  | 36 | ft | approach slab width
|  | 0 | degrees | skew
|  | 36 | ft | width along skew
|  | 2 | ea | number of approach slabs
|  | 72 | FT | total
601 | 32200 | 134 | CY | ROCK CHANNEL PROTECTION, TYPE C WITH FILTER
rear |  | 17.0495 | ft | area rear
fwd |  | 25.714 | ft | area forward
|  | 42.115 | ft | approx. footing length along skew
|  | 1800.9848 | sq ft | area at abutments
|  | 2 | ft | thickness
|  | 3601.9696 | cu ft | volume
|  | 133.4063 | cu yd | volume

## AutoTable
ESTIMATED QUANTITIES |  |  |  |  | CALC BY: | BTR | DATE: 11/26/2024
[5 empty] | CHECK BY: | MJZ | DATE: 11/26/2024
ITEM | EXT | QUANTITY | UNIT | DESCRIPTION |  |  |  | SHEET
202 | 11203 | 1 | LS | PORTIONS OF STRUCTURE REMOVED, OVER 20 FOOT SPAN, AS PER PLAN |  |  |  | 2/24
202 | 22900 | 212 | SY | APPROACH SLAB REMOVED
203 | 10000 | 167 | CY | EXCAVATION
503 | 11101 | 1 | LS | COFFERDAMS AND EXCAVATION BRACING, AS PER PLAN |  |  |  | 2/24, 5/24
503 | 21321 | 1 | LS | UNCLASSIFIED EXCAVATION, INCLUDING ROCK, AS PER PLAN |  |  |  | 2/24
507 | 00101 | 400 | FT | STEEL PILES HP10X42, FURNISHED, AS PER PLAN |  |  |  | 2/24
507 | 92201 | 205 | FT | PREBORED HOLES, AS PER PLAN |  |  |  | 2/24
509 | 10000 | 47263 | LB | EPOXY COATED STEEL REINFORCEMENT
511 | 34446 | 131 | CY | CLASS QC2 CONCRETE WITH QC/QA, BRIDGE DECK
511 | 43512 | 146 | CY | CLASS QC1 CONCRETE WITH QC/QA, ABUTMENT INCLUDING FOOTING
512 | 10100 | 324 | SY | SEALING OF CONCRETE SURFACES (EPOXY-URETHANE)
515 | 15010 | 5 | EACH | DRAPED STRAND PRESTRESSED CONCRETE BRIDGE I-BEAM MEMBERS, LEVEL 3, TYPE 3 (LENGTH = 76'-4")
515 | 20000 | 4 | EACH | INTERMEDIATE DIAPHRAGMS
516 | 13200 | 79 | SF | 1/2" PREFORMED EXPANSION JOINT FILLER
516 | 13600 | 82 | SF | 1" PREFORMED EXPANSION JOINT FILLER
516 | 13900 | 65 | SF | 2" PREFORMED EXPANSION JOINT FILLER
516 | 14014 | 104.676 | FT | INTEGRAL ABUTMENT EXPANSION JOINT SEAL
516 | 44001 | 10 | EACH | 1'-4" x 1'-0" x 1 7/8" ELASTOMERIC BEARING WITH INTERNAL LAMINATES AND LOAD PLATE 1'-5" x 1'-1" x 1 1/2" (NEOPRENE), AS PER PLAN |  |  |  | 12/24
517 | 70100 | 181.66 | FT | RAILING (THREE STEEL TUBE BRIDGE RAILING)
518 | 21201 | 352 | CY | POROUS BACKFILL WITH GEOTEXTILE FABRIC, AS PER PLAN |  |  |  | 2/24
518 | 40000 | 147 | FT | 6" PERFORATED CORRUGATED PLASTIC PIPE
518 | 40010 | 60 | FT | 6" NON-PERFORATED CORRUGATED PLASTIC PIPE, INCLUDING SPECIALS
526 | 15010 | 161 | SY | REINFORCED CONCRETE APPROACH SLABS WITH QC/QA (T=13")
526 | 90010 | 72 | FT | TYPE A INSTALLATION
601 | 32200 | 134 | CY | ROCK CHANNEL PROTECTION, TYPE C WITH FILTER
625 | 33000 | 1 | EA | STRUCTURE GROUNDING SYSTEM