## ROS-23-1202LR
Quantity Calculations for Bridge No. ROS-23-1202L/R
ITEM 202 - APPROACH SLAB REMOVED
| Rear | Forward
Length = | 25 | 25 | ft
Width = | 50.1979 | 50.1979 | ft
Total = | 139.4387 | 139.4387 | SY
Total carried to quantities = |  | 279 | SY
ITEM 202 - PAVEMENT REMOVED
| Rear | Forward
Length = | 25 | 25 | ft
Width = | 48 | 48 | ft
Total = | 133.3333 | 133.3333 | SY
Total carried to quantities = |  | 267 | SY
ITEM 301 - ASPHALT CONCRETE BASE, PG64-22, (449)
| Rear | Forward
Length = | 25 | 25 | ft
Width = | 49 | 49 | ft
Depth = | 1 | 1 | ft
Total = | 45.3704 | 45.3704 | CY
Total carried to quantities = |  | 91 | CY
ITEM 407 - TACK COAT
Surface Area = | 267 | SY
Conversion = | 0.06 | GAL. / SY
Total carried to quantities = |  | 17 | GAL.
ITEM 442 - ASPHALT CONCRETE SURFACE COURSE, 12.5 MM, TYPE A (446), PWL 2024, AS PER PLAN
| Rear | Forward
Length = | 25 | 25 | ft
Width = | 48 | 48 | ft
Avg. Depth = | 0.25 | 0.25 | ft
Total = | 11.1111 | 11.1111 | CY
Total carried to quantities = |  | 23 | CY
ITEM 510 - DOWEL HOLES WITH NONSHRINK, NONMETALLIC GROUT, AS PER PLAN
Rear Abutment |  | 88 | EACH
Forward Abutment |  | 88 | EACH
|  | Total = | 176
Total carried to quantities = |  |  | 176 | EACH
Item 511, QC2 Concrete, Superstructure
Rear Abutment
L = | 50.1979 | ft |  | T=(LxWxD)/27
W = | 1.25 | ft |  | T= | 3.486
d = | 1.5 | ft
Rear Abut. Bridge Deck
L = | 50.1979 | ft |  | T=(LxWxD)/27
W = | 2.0283 | ft |  | T= | 3.1425
d = | 0.83333 | ft
(Average deck thickness used)
Forward Abutment
L = | 50.1979 | ft |  | T=(LxWxD)/27
W = | 1.25 | ft |  | T= | 3.486
d = | 1.5 | ft
Forward Abut. Bridge Deck
L = | 50.1979 | ft |  | T=(LxWxD)/27
W = | 2.0283 | ft |  | T= | 3.1425
d = | 0.83333 | ft
(Average deck thickness used)
Parapet (Left Rear)
Deck CADD Area = | 7 |  |  | T=Σ(CADD*L)/27
Abut CADD Area = | 6
Deck Length cl = | 2.079 |  |  | T= | 0.76369
Abut Length cl = | 1.0111
Parapet (Right Rear)
Deck CADD Area = | 7 |  |  | T=Σ(CADD*L)/27
Abut CADD Area = | 6
Deck Length cl = | 2.0258 |  |  | T= | 0.74742
Abut Length cl = | 1
Parapet (Right Fwd.)
Deck CADD Area = | 7 |  |  | T=Σ(CADD*L)/27
Abut CADD Area = | 6
Deck Length cl = | 2.079 |  |  | T= | 0.76369
Abut Length cl = | 1.0111
Parapet (Left Fwd.)
Deck CADD Area = | 7 |  |  | T=Σ(CADD*L)/27
Abut CADD Area = | 6
Deck Length cl = | 2.0258 |  |  | T= | 0.74742
Abut Length cl = | 1
| Total Parapets = |  |  | 4 | cubic yards
| Total Abutments = |  |  | 7 | cubic yards
| Total Superstructure = |  |  | 7 | cubic yards
| Total carried to quantities = |  |  | 18 | cubic yards
ITEM 512 - Sealing of Concrete Surfaces (Epoxy-Urethane)
Parapet (Left Rear)
Deck CADD Perimeter = | 9.8175 |  | T=Σ(CADD*L)/9
Abut CADD Perimeter = | 9.0756 |  | T= | 3.2874 | SQ YD
Deck Length cl = | 2.079
Abut Length cl = | 1.0111
Parapet (Right Rear)
Deck CADD Perimeter = | 9.8175 |  | T=Σ(CADD*L)/9
Abut CADD Perimeter = | 9.0756 |  | T= | 3.2182 | SQ YD
Deck Length cl = | 2.0258
Abut Length cl = | 1
Parapet (Right Fwd.)
Deck CADD Perimeter = | 9.8175 |  | T=Σ(CADD*L)/9
Abut CADD Perimeter = | 9.0756 |  | T= | 3.2874 | SQ YD
Deck Length cl = | 2.079
Abut Length cl = | 1.0111
Parapet (Left Fwd.)
Deck CADD Perimeter = | 9.8175 |  | T=Σ(CADD*L)/9
Abut CADD Perimeter = | 9.0756 |  | T= | 3.2182 | SQ YD
Deck Length cl = | 2.0258
Abut Length cl = | 1
|  | Total = | 13.0112
Total carried to quantities = |  |  | 14 | square yards
ITEM 513 - STRUCTURAL STEEL MEMBERS, LEVEL UF, AS PER PLAN
L4x4x3/8
Total Length = | 112.2 | ft
Weight (lb/ft) = | 9.8 | lb/ft
# Joints = | 2
Total = | 2199.12 | lb
1/2" Gusset Plates
Length = | 1.5 | ft
Height = | 0.75 | ft
S.A. = | 1.125 | sf
Weight (lb/sf) = | 20.4 | lb/sf
# Plates = | 18
# Joints = | 2
Total = | 826.2 | lb
Subtotal = | 3025.32 | lb
Rounded Total = | 3026 | lb
ITEM 514 - SHOP PAINTING AND FIELD TOUCH-UP OF STRUCTURAL STEEL
| Rear | Forward
Gusset Plate Area = | 1.5 | 1.5 | SF
# Gusset Plates | 18 | 18 | EA.
Cross Frame Perimeter = | 1.47 | 1.47 | FT
Length Cross Frames = | 110.9268 | 110.9268 | FT
Total = | 190.0624 | 190.0624 | SF
Total carried to quantities = |  | 381 | SF
ITEM 516 - JOINT SEALER
| Rear | Forward
Length = | 50.1979 | 50.1979 | ft
Total = | 100.3958 |  | ft
Total carried to quantities = |  | 101 | ft
ITEM 516 - STRUCTURAL EXPANSION JOINT INCLUDING ELASTOMERIC STRIP SEAL, AS PER PLAN
| Rear | Forward
Length = | 52.1986 | 52.1986 | ft
Total = | 104.3972 |  | ft
Total carried to quantities = |  | 105 | ft
ITEM 518 - SCUPPER, MODIFICATION
| Left total = | 8 | each
| Right total = | 8 | each
Total carried to quantities = |  | 16 | each
ITEM 526 - REINFORCED CONCRETE APPROACH SLABS (T=15")
| Rear | Forward
Length = | 25 | 25 | ft
Width = | 50.1979 | 50.1979 | ft
Total = | 139.4387 | 139.4387 | SY
Total carried to quantities = |  | 279 | SY
ITEM 526 - TYPE A INSTALLATION
| Rear | Forward
Length = | 50.1979 | 50.1979 | ft
Total carried to quantities = |  | 101 | ft
Item 848 - SUPERPLASTICIZED CONCRETE OVERLAY USING HYDRODEMOLITION, (3")
LENGTH | 178.5 | FT |  | LENGTH |  | FT
WIDTH | 50.1667 | FT |  | WIDTH |  | FT
A=L*W/9 | 994.9729 | SY |  | A=L*W/9 | 0 | SY
ROUNDED TOTAL = | 995 | SY |  | ROUNDED TOTAL = | 0 | SY
Item 848 - SURFACE PREPARATION USING HYDRODEMOLITION
LENGTH | 178.5 | FT |  | LENGTH |  | FT
WIDTH | 50.1667 | FT |  | WIDTH |  | FT
A=L*W/9 | 994.9729 | SY |  | A=L*W/9 | 0 | SY
ROUNDED TOTAL = | 995 | SY |  | ROUNDED TOTAL = | 0 | SY
Item 848 - SUPERPLASTICIZED CONCRETE OVERLAY (VARIABLE THICKNESS), MATERIAL ONLY
LENGTH | 178.5 | FT |  | LENGTH |  | FT
WIDTH | 50.1667 | FT |  | WIDTH |  | FT
DEPTH | 1.5 | IN |  | DEPTH |  | IN
% | 5% |  |  | %
A=L*W*D*%/27 | 24.8743 | SY |  | A=L*W*D*%/27 | 0 | SY
ROUNDED TOTAL = | 25 | SY |  | ROUNDED TOTAL = | 0 | SY
Item 848 - HAND CHIPPING
LENGTH | 178.5 | FT |  | LENGTH |  | FT
WIDTH | 50.1667 | FT |  | WIDTH |  | FT
10% OF DECK AREA | 10% |  |  | 10% OF APPR. AREA
A=L*W*A/9 | 99.4973 | SY |  | A=L*W*A/9 | 0 | SY
ROUNDED TOTAL = | 100 | SY |  | ROUNDED TOTAL = | 0 | SY
Item 848 - FULL-DEPTH REPAIR
LENGTH | 178.5 | FT
WIDTH | 50.1667 | FT
DEPTH | 0.4267 | FT
0.8% DECK AREA | 0.008
A=L*W*D*A/9 | 3.3964 | CY
ROUNDED TOTAL = | 4 | CY
Item 848 - EXISTING CONCRETE OVERLAY REMOVED
LENGTH | 178.5 | FT
WIDTH | 50.1667 | FT
A=L*W/9 | 994.9729 | SY
ROUNDED TOTAL = | 995 | SY
Item 848 - REMOVAL OF DEBONDED OR DETERIORATED EXISTING VARIABLE THICKNESS CONCRETE OVERLAY
LENGTH | 178.5 | FT
WIDTH | 50.1667 | FT
20% OF DECK AREA | 20%
A=L*W*A/9 | 198.9946 | SY
ROUNDED TOTAL = | 199 | SY