## Blank
1 |  |  |  |  | SPREADSHEET | 1) | SAVE THIS FILE TO THE PROPER FOLDER FOR YOUR PROJECT AS THE SAME NAME AS YOUR DGN (I.E. #####GS001.XLSX)
[5 empty] | INSTRUCTIONS: | 2) | ENTER ITEM CODE (FOR EXAMPLE: 201E11000) AND ADDITIONAL DESCRIPTION INTO THE BLUE CELLS
[6 empty] | 3) | ENTER ALL DATA REQUIRED
[6 empty] | 4) | DO NOT REMOVE THE PROTECTION FROM THIS SPREADSHEET, LEAVE THE PROTECTION ON SO THAT YOU DO NOT DELETE NEEDED FORMULAS OR RESIZE SHEET
| Page # | 1 | [10 empty] | 1 | <--- ENTER STARTING SHEET NUMBER
| 24 | ITEM_CODE | [6 empty] | 202E32000 | 202E30000 | 608E10000 | 608E52000
ADDITIONAL_DESCRIPTION
| Split # | REF NO. | SHEET NO. | STATION TO STATION |  |  |  | SIDE | 202 | 202 | 608 | 608
[9 empty] | CURB REMOVED | WALK REMOVED | 4" CONCRETE WALK | CURB RAMP
[9 empty] | FT | SF | SF | SF
| 5 | C-1 | 33 | 100058 |  |  |  | RT | 15 | 75 |  | 75
| 5 | C-2 | 33 | 100015 |  |  |  | LT | 15 | 75 |  | 75
| 5 | C-3 | 33 | 100037 |  |  |  | LT | 15 | 75 |  | 75
| 5 | C-4 | 33 | 100078 |  |  |  | LT | 5 | 40 |  | 40
| 5 | C-5 | 33 | 100214 |  |  |  | LT | 12 | 78 |  | 78
| 5 | C-6 | 33 | 100255 |  |  |  | LT | 12 | 78 |  | 78
| 5 | C-7 | 33 | 100490 |  |  |  | RT | 12 | 96 |  | 96
| 5 | C-8 | 33 | 100544 |  |  |  | RT | 12 | 108 |  | 108
| 5 | C-9 | 33 | 100755 |  |  |  | LT | 12 | 75 |  | 75
| 5 | C-10 | 34 | 101085 |  |  |  | LT | 18 | 150 |  | 150
| 5 | C-11 | 34 | 101062 |  |  |  | RT | 12 | 75 |  | 75
| 5 | C-12 | 35 | 102148 |  |  |  | LT |  | 75 | 40 | 35
| 5 | C-13 | 35 | 102185 |  |  |  | RT |  | 55 | 10 | 45
| Total | TOTALS CARRIED TO GENERAL SUMMARY | [6 empty] | 140 | 1055 | 50 | 1005
| Page # | 2
ITEM_CODE
ADDITIONAL_DESCRIPTION
| Split # | REF NO. | SHEET NO. | STATION TO STATION
TO
| Total | TOTALS CARRIED TO GENERAL SUMMARY
| Page # | 3
ITEM_CODE
ADDITIONAL_DESCRIPTION
| Split # | REF NO. | SHEET NO. | STATION TO STATION
TO
| Total | TOTALS CARRIED TO GENERAL SUMMARY
| Page # | 4
ITEM_CODE
ADDITIONAL_DESCRIPTION
| Split # | REF NO. | SHEET NO. | STATION TO STATION
TO
| Total | TOTALS CARRIED TO GENERAL SUMMARY