## PAVEMENT CALCS
1 |  |  |  | SPREADSHEET | 1) | SAVE THIS FILE TO THE PROPER FOLDER FOR YOUR PROJECT AS THE SAME NAME AS YOUR DGN (I.E. #####GS001.XLSX)
|  |  |  | INSTRUCTIONS: | 2) | ENTER ITEM CODE (FOR EXAMPLE: 201E11000) AND ADDITIONAL DESCRIPTION INTO THE BLUE CELLS
[5 empty] | 3) | ENTER ALL DATA REQUIRED
[5 empty] | 4) | DO NOT REMOVE THE PROTECTION FROM THIS SPREADSHEET, LEAVE THE PROTECTION ON SO THAT YOU DO NOT DELETE NEEDED FORMULAS OR RESIZE SHEET
NOTE: PLEASE BE CAREFULL WITH THE UNITS USED ……. WATCH OUT FOR "SQ FT" TO "SQ YD" CONNVERSIONS
| Page # | 1 | [25 empty] | 1 | <--- ENTER STARTING SHEET NUMBER
| 22 | [8 empty] | ITEM_CODE | 202E23000 | 203E10000 | 204E13000 | 204E60000 | 411e10000 | 254E01000 | 301E56000 | 304E20000 | 407E10000 | 407E10000 | 424e14000 | 441E10200 | 875E10000 | 617E10100 | 209E60500 | 442e90000 | 605E31100
[10 empty] | ADDITIONAL_DESCRIPTION |  | , 9" |  |  | , 4" | , (3") | , (3") | , (6") | , (0.055 GAL/SY) | , (0.085 GAL/SY) | , (1") | , (2") |  |  |  | BUTT JOINT INTERSECTIONS
TYPICAL SECTION LEGEND NUMBER
RATE / THICKNESS / ETC
| Split # | STATION RANGE |  |  | TYPICAL SECTION | SIDE | DISTANCE (D) | AVERAGE WIDTH (W) | SURFACE AREA (A) A=DxW/9 | CADD GENERATED AREA | 202 | 203 | 204 | SPECIAL | 411 | 254 | 301 | 304 | 407 | 407 | 424 | 441 | 875 | 617 | 209 | 442 | 605
[11 empty] | PAVEMENT REMOVED | EXCAVATION, 9" | EXCAVATION OF SUBGRADE | GEOCELL, SUBGRADE | STABILIZED CRUSHED AGGREGATE, 4" | PAVEMENT PLANING, ASPHALT CONCRETE, (3") | ASPHALT CONCRETE BASE, PG64-22, (449), (3") | AGGREGATE BASE, (6") | TACK COAT, (0.055 GAL/SY) | TACK COAT, (0.085 GAL/SY) | FINE GRADED POLYMER ASPHALT CONCRETE, TYPE B, (448), (1") | ASPHALT CONCRETE INTERMEDIATE COURSE, TYPE 2, (446), (2") | LONGITUDINAL JOINT ADHESIVE | COMPACTED AGGREGATE | LINEAR GRADING | ASPHALT CONCRETE, MISC.: BUTT JOINT INTERSECTIONS | AGGREGATE DRAINS
[7 empty] | FT | FT | SY | SY | SY | CY | CY | SY | CY | SY | CY | CY | GAL | GAL | CY | CY | LB | CY | MILE | CY | FT
| 4 | 100009.33 |  | 100354.75 |  |  | 345.42 | 27.5 | 1055.45 | 1199.6667 |  |  | SY: 1199.6667; GAL: 65.9817; GAL: 101.9717; CY: 33.3241; CY: 66.6481; LB: 57.57
| 4 | 100398.43 |  | 101083.66 |  |  | 685.23 | 27 | 2055.69 | 2141.5556 |  |  | SY: 2141.5556; GAL: 117.7856; GAL: 182.0322; CY: 59.4877; CY: 118.9753; LB: 114.205
| 4 | 101205.67 |  | 103973 |  |  | 2767.33 | 22 | 6764.5844 | 7056.1111 |  |  | SY: 7056.1111; GAL: 388.0861; GAL: 599.7694; CY: 196.0031; CY: 392.0062; LB: 461.2217; CY: 102.4937 | 1.0482
| 1 | 103973 |  | 106182.87 |  |  | 2209.87 | 19.5 | 4788.0517 | 4829.5556 | 2373.5556 | 593.3889 | 395.5926 | 2373.5556 | 395.5926 | 2456 | 197.7963 | 395.5926 | 265.6256 | 410.5122 | 134.1543 | 268.3086 | 368.3117 | 81.847 | 0.83707 |  | 90.3948
| 1 | 106182.87 |  | 106262.87 |  |  | 80 | 19.5 | 173.3333 | 174.8889 |  |  | SY: 174.8889; GAL: 9.6189; GAL: 14.8656; CY: 4.858; CY: 9.716; LB: 13.3333; CY: 2.963 | 0.030303
| 1 | 106262.87 |  | 107960.56 |  |  | 1697.69 | 19.5 | 3678.3283 | 3693.1111 | 1806.7778 | 451.6944 | 301.1296 | 1806.7778 | 301.1296 | 1886.3333 | 150.5648 | 301.1296 | 203.1211 | 313.9144 | 102.5864 | 205.1728 | 282.9483 | 62.8774 | 0.64306 |  | 69.9076
| 1 | 107960.56 |  | 108029.27 |  |  | 68.71 | 199.5 | 1523.0717 | 151.3333 |  |  | SY: 151.3333; GAL: 8.3233; GAL: 12.8633; CY: 4.2037; CY: 8.4074; LB: 11.4517; CY: 2.5448 | 0.026027
| 2 | 108029.27 |  | 113174.95 |  |  | 5145.68 | 20 | 11434.8444 | 11776.3333 | 6056.3333 | 1514.0833 | 1009.3889 | 6056.3333 | 1009.3889 | 5720 | 504.6944 | 1009.3889 | 647.6983 | 1000.9883 | 327.1204 | 654.2407 | 857.6133 | 190.5807 | 1.9491 |  | 207.8272
| 2 | 113174.95 |  | 113330.27 |  |  | 155.32 |  |  | 443.1111 |  |  | SY: 443.1111; GAL: 24.3711; GAL: 37.6644; CY: 12.3086; CY: 24.6173; LB: 25.8867; CY: 5.7526 | 0.058833
| 2 | 113330.27 |  | 115867.34 |  |  | 2537.07 | 19.5 | 5496.985 | 5969 | 3150.8889 | 787.7222 | 525.1481 | 3150.8889 | 525.1481 | 2818.1111 | 262.5741 | 525.1481 | 328.295 | 507.365 | 165.8056 | 331.6111 | 422.845 | 93.9656 | 0.96101 |  | 103.4828
| 2 | 115867.34 |  | 115937.86 |  |  | 70.52 |  |  | 150.8889 |  |  | SY: 150.8889; GAL: 8.2989; GAL: 12.8256; CY: 4.1914; CY: 8.3827; LB: 11.7533; CY: 2.6119 | 0.026712
| 2 | 115937.86 |  | 118500 |  |  | 2562.14 | 19.5 | 5551.3033 | 5595.7778 | 2748.8889 | 687.2222 | 458.1481 | 2748.8889 | 458.1481 | 2846.8889 | 229.0741 | 458.1481 | 307.7678 | 475.6411 | 155.4383 | 310.8765 | 427.0233 | 94.8941 | 0.97051 |  | 104.4856
| 2 | 118500 |  | 118577.26 |  |  | 77.26 |  |  | 163.7778 |  |  | SY: 163.7778; GAL: 9.0078; GAL: 13.9211; CY: 4.5494; CY: 9.0988; LB: 12.8767; CY: 2.8615 | 0.029265
| 2 | 118577.26 |  | 121641 |  |  | 3063.74 | 19.5 | 6638.1033 | 6666.8889 | 3262.8889 | 815.7222 | 543.8148 | 3262.8889 | 543.8148 | 3404 | 271.9074 | 543.8148 | 366.6789 | 566.6856 | 185.1914 | 370.3827 | 510.6233 | 113.4719 | 1.1605 |  | 124.5496
| 2 | 121641 |  | 121741 |  |  | 100 | 19.5 | 216.6667 | 217.6667 |  |  | SY: 216.6667; GAL: 11.9717; GAL: 18.5017; CY: 6.0463; CY: 12.0926; LB: 16.6667; CY: 3.7037 | 0.037879
| 2 | 121741 |  | 122689.29 |  |  | 948.29 | 19 | 2001.9456 | 2074.7778 | 1021.3333 | 255.3333 | 170.2222 | 1021.3333 | 170.2222 | 1053.4444 | 85.1111 | 170.2222 | 114.1128 | 176.3561 | 57.6327 | 115.2654 | 158.0483 | 35.1219 | 0.3592 |  | 39.9316
| 2 | [11 empty] | CY: 0 | 0
| 2 | 122743.75 |  | 124146.48 |  |  | 1402.73 | 19.5 | 3039.2483 | 3069.1111 | 1511.1111 | 377.7778 | 251.8519 | 1511.1111 | 251.8519 | 1558 | 125.9259 | 251.8519 | 168.8011 | 260.8744 | 85.2531 | 170.5062 | 233.7883 | 51.953 | 0.53134 |  | 58.1092
2
| 2 | 124194.3 |  | 129102.13 |  |  | 4907.83 | 19.5 | 10633.6317 | 10658 | 5205.2222 | 1301.3056 | 867.537 | 5205.2222 | 867.537 | 5452.7778 | 433.7685 | 867.537 | 586.19 | 905.93 | 296.0556 | 592.1111 | 817.9717 | 181.7715 | 1.859 |  | 198.3132
| 2 | 129102.13 |  | 129174.55 |  |  | 72.42 |  |  | 159.6667 |  |  | SY: 159.6667; GAL: 8.7817; GAL: 13.5717; CY: 4.4352; CY: 8.8704; LB: 12.07; CY: 2.6822 | 0.027432
| 2 | 129174.55 |  | 133427.74 |  |  | 4253.19 | 19.5 | 9215.245 | 9168 | 4442.6667 | 1110.6667 | 740.4444 | 4442.6667 | 740.4444 | 4725.3333 | 370.2222 | 740.4444 | 504.24 | 779.28 | 254.6667 | 509.3333 | 708.865 | 157.5256 | 1.6111 |  | 172.1276
| 2 | 133427.74 |  | 133477.74 |  |  | 50 | 19.5 | 108.3333 | 108.6667 | 108.6667 | 27.1667 | 18.1111 | 108.6667 | 18.1111 |  | 9.0556 | 18.1111 | 5.9767 | 9.2367 | 3.0185 | 6.037 | 8.3333 | 1.8519 | 0.018939 |  | 4
2
| 2 | 133581.8 |  | 133631.8 |  |  | 50 | 19.5 | 108.3333 | 120.5556 | 120.5556 | 30.1389 | 20.0926 | 120.5556 | 20.0926 |  | 10.0463 | 20.0926 | 6.6306 | 10.2472 | 3.3488 | 6.6975 | 8.3333 | 1.8519 | 0.018939 |  | 4
| 2 | 133631.8 |  | 137038.8 |  |  | 3407 | 19.5 | 7381.8333 | 7450.6667 | 3666.6667 | 916.6667 | 611.1111 | 3666.6667 | 611.1111 | 3784 | 305.5556 | 611.1111 | 409.7867 | 633.3067 | 206.963 | 413.9259 | 567.8333 | 126.1852 | 1.2905 |  | 138.28
| 2 | 137038.8 |  | 137074.09 |  |  | 35.29 |  |  | 154.5556 |  |  | SY: 154.5556; GAL: 8.5006; GAL: 13.1372; CY: 4.2932; CY: 8.5864; LB: 5.8817; CY: 1.307 | 0.013367
2
| 2 | INTERSECTIONS
| 2 | BOOKMEYER RD (TR 223) | [7 empty] | 128.5556 | [15 empty] | 5.3565
| 2 | BEELER RD (CR 229) | [7 empty] | 340.3333 | [15 empty] | 14.1806
| 2 | STROKES RD (TR 231) | [7 empty] | 128.6667 | [15 empty] | 5.3611
| 2 | REINECK RD (TR 233) | [7 empty] | 127.4444 | [15 empty] | 5.3102
| 2 | WHITMORE RD (CR 247) | [7 empty] | 127.2222 | [15 empty] | 5.3009
|  | SUBTOTALS | [8 empty] | 35475.5556 | 8868.8889 | 5912.5926 | 35475.5556 | 5912.5926 | 47717.1111 | 2956.2963 | 5912.5926 | 4575.6517 | 7071.4617 | 2310.9352 | 4621.8704 | 6115.455 | 1320.8178 | 13.5084 | 35.5093 | 1315.4092
| Total | TOTALS CARRIED TO GENERAL SUMMARY | [8 empty] | 35476 | 8869 | 5913 | 35476 | 5913 | 47718 | 2957 | 5913 | 4576 | 7072 | 2311 | 4622 | 6116 | 1321 | 14 | 36 | 1316
| Page # | 2
ITEM_CODE
ADDITIONAL_DESCRIPTION
TYPICAL SECTION LEGEND NUMBER
RATE / THICKNESS / ETC
| Split # | STATION RANGE |  |  | TYPICAL SECTION | SIDE | DISTANCE (D) | AVERAGE WIDTH (W) | SURFACE AREA (A) A=DxW/9 | CADD GENERATED AREA
[7 empty] | FT | FT | SY | SY
TO
SUBTOTALS
| Total | TOTALS CARRIED TO GENERAL SUMMARY
| Page # | 3
ITEM_CODE
ADDITIONAL_DESCRIPTION
TYPICAL SECTION LEGEND NUMBER
RATE / THICKNESS / ETC
| Split # | STATION RANGE |  |  | TYPICAL SECTION | SIDE | DISTANCE (D) | AVERAGE WIDTH (W) | SURFACE AREA (A) A=DxW/9 | CADD GENERATED AREA
[7 empty] | FT | FT | SY | SY
TO
SUBTOTALS
| Total | TOTALS CARRIED TO GENERAL SUMMARY
| Page # | 4
ITEM_CODE
ADDITIONAL_DESCRIPTION
TYPICAL SECTION LEGEND NUMBER
RATE / THICKNESS / ETC
| Split # | STATION RANGE |  |  | TYPICAL SECTION | SIDE | DISTANCE (D) | AVERAGE WIDTH (W) | SURFACE AREA (A) A=DxW/9 | CADD GENERATED AREA
[7 empty] | FT | FT | SY | SY
TO
SUBTOTALS
| Total | TOTALS CARRIED TO GENERAL SUMMARY