## Single_Bridge
3 |  | SPREADSHEET | 1) | SAVE THIS FILE TO THE PROPER FOLDER FOR YOUR PROJECT AS THE SAME NAME AS YOUR DGN (I.E. #####GS001.XLSX)
S |  | INSTRUCTIONS: | 2) | ENTER ITEM CODE (FOR EXAMPLE: 201E11000) AND ADDITIONAL DESCRIPTION INTO THE BLUE CELLS
|  |  | 3) | ENTER ALL DATA REQUIRED
|  |  | 4) | DO NOT REMOVE THE PROTECTION FROM THIS SPREADSHEET, LEAVE THE PROTECTION ON SO THAT YOU DO NOT DELETE NEEDED FORMULAS OR RESIZE SHEET
| DO NOT ENTER DATA IN THESE COLUMNS |  |  |  |  | ENTER DATA IN THESE COLUMNS ONLY
[11 empty] | Page # | 73
[7 empty] | CALC: |  | DATE: |  | Bridge_Name | SAN-510-0635
[7 empty] | CHECKED: |  | DATE: |  | SFN | 7203241
| E S T I M A T E D Q U A N T I T I E S (03/BRO/13) | [9 empty] | Split_Name | 03/BRO/13
[11 empty] | ITEM_CODE | QTY NOT FROM SHEET | ADDITIONAL_DESCRIPTION | SUPPLEMENTAL INFO
| ITEM | EXTENSION | TOTAL | UNIT | DESCRIPTION | ABUT. | PIERS | SUPER. | GEN. | SEE SHEET
| 202 | 11203 | LS |  | PORTIONS OF STRUCTURE REMOVED, OVER 20 FOOT SPAN, AS PER PLAN | [5 empty] | 202E11203 | LS |  |  | 0
| 202 | 22900 | 178 | SY | APPROACH SLAB REMOVED | [5 empty] | 202E22900 | 178 |  |  | 0
| 503 | 21100 | 109 | CY | UNCLASSIFIED EXCAVATION | [5 empty] | 503E21100 | 109 |  | CHECK UNIT OF MEASURE | 0
| 509 | 10000 | 29719 | LB | EPOXY COATED STEEL REINFORCEMENT | [5 empty] | 509E10000 | 29719 |  |  | 0
| 509 | 20001 | 100 | LB | CONCRETE REINFORCEMENT, REPLACEMENT OF EXISTING CONCRETE REINFORCEMENT, AS PER PLAN | [5 empty] | 509E20001 | 100 |  |  | 0
| 510 | 10000 | 392 | EACH | DOWEL HOLES WITH NONSHRINK, NONMETALLIC GROUT | [5 empty] | 510E10000 | 392 |  |  | 0
| 511 | 34410 | 121 | CY | CLASS QC2 CONCRETE, SUPERSTRUCTURE | [5 empty] | 511E34410 | 121 |  | REPAIR OR RECONSTRUCTION | 0
| 511 | 43510 | 16 | CY | CLASS QC1 CONCRETE, ABUTMENT INCLUDING FOOTING | [5 empty] | 511E43510 | 16 |  |  | 0
| 512 | 10050 | 72 | SY | SEALING OF CONCRETE SURFACES (NON-EPOXY) | [5 empty] | 512E10050 | 72 |  |  | 0
| 516 | 13200 | 50 | SF | 1/2" PREFORMED EXPANSION JOINT FILLER | [5 empty] | 516E13200 | 50 |  |  | 0
| 516 | 13600 | 50 | SF | 1" PREFORMED EXPANSION JOINT FILLER | [5 empty] | 516E13600 | 50 |  |  | 0
| 516 | 14014 | 74 | FT | INTEGRAL ABUTMENT EXPANSION JOINT SEAL | [5 empty] | 516E14014 | 74 |  |  | 0
| 516 | 31000 | 74 | FT | JOINT SEALER | [5 empty] | 516E31000 | 74 |  |  | 0
| 517 | 70100 | 108 | FT | RAILING (THREE STEEL TUBE BRIDGE RAILING) | [5 empty] | 517E70100 | 108 |  | SEE BDM 310.11, STR GROUNDING | 0
| 518 | 21200 | 29 | CY | POROUS BACKFILL WITH GEOTEXTILE FABRIC | [5 empty] | 518E21200 | 29 |  | CHECK UNIT OF MEASURE | 0
| 518 | 40000 | 106 | FT | 6" PERFORATED CORRUGATED PLASTIC PIPE | [5 empty] | 518E40000 | 106 |  |  | 0
| 518 | 40010 | 40 | FT | 6" NON-PERFORATED CORRUGATED PLASTIC PIPE, INCLUDING SPECIALS | [5 empty] | 518E40010 | 40 |  |  | 0
| 526 | 30000 | 178 | SY | REINFORCED CONCRETE APPROACH SLABS (T=17") | [5 empty] | 526e30000 | 178 |  |  | 0
| 601 | 20010 | 2 | CY | CRUSHED AGGREGATE SLOPE PROTECTION | [5 empty] | 601E20010 | 2 |  |  | 0
| 601 | 32204 | 119 | CY | ROCK CHANNEL PROTECTION, TYPE C WITH GEOTEXTILE FABRIC | [5 empty] | 601E32204 | 119 |  |  | 0