## Sheet1
Structure Repair (SEN-00018-0276)
Item 509E20000 - Concrete Reinforcement, Replacement of Existing Concrete Reinforcement
Use 200 LB
Item 514E00050 - Surface Preparation of Existing Structural Steel
Beam Length = 56.5'
No. of beams = 5
Size of beam = W33x210
Properties of W33x210 Beam
d = 33.09"
bf = 11.595"
tf = 1.42"
tw = 0.905"
Perimeter = [2 x (11.595" - 0.905")] + [2 x (33.09" - 1.42" - 1.42")] + 11.595" + 1.42" + 1.42"
= 66.065" = 5.505'
Area of Beams = 5 x 5.505' x 56.5' = 1,555 SF
Intermediate Crossframes = 3x3x5/16
Perimeter of 3x3x5/16 = 12"
Length of crossframe member (exterior bays) = 7.16' + 7.54' + 7.54' = 22.24'
Length of crossframe member (interior bays) = 7.54' + 7.54' = 15.08'
Area of intermediate crossframes (exterior bays) = 3 crossframes x 2 bays x (22.24' x 1') = 133.44 SF
Area of intermediate crossframes (interior bays) = 3 crossframes x 2 bays x (15.08' x 1') = 90.48 SF
Deduction for area of exterior beam cast in deck
Half flange width = (11.595" - 0.905")/2 = 5.345"
Web height = 6"
Area = 2 x (6" + 5.345") x 56.5' = -106.83 SF
= 1,672 SF
Item 514E00056 - Field Painting of Existing Structural Steel, Prime Coat
Same quantity as surface preparation
= 1,672 SF
Item 514E00060 - Field Painting Structural Steel, Intermediate Coat
Same quantity as surface preparation
= 1,672 SF
Item 514E00066 - Field Painting Structural Steel, Finish Coat
Same quantity as surface preparation
= 1,672 SF
Item 514E00504 - Grinding Fins, Tears, Slivers on Existing Structural Steel
Use 6 hours
Item 514E10000 - Final Inspection Repair
Use 2 Each
Item 519E11100 - Patching Concrete Structure
Measurement of all exposed surfaces
Rear Abutment
= 11.7 SF + 34 SF + 54.8 SF = 100.5 SF (Face of abutment)
= 14.34' x 2.5' = 35.9 SF (Abutment sides)
= 25.39' x 2.5' = 63.5 SF (Abutment Top)
= 25.39' x 1' = 25.4 SF (Back of Abutment)
= 225.3 SF (Rear Abutment)
Forward Abutment
= 19.0 SF + 35.6 SF + 23.2 SF = 77.8 SF (Face of abutment)
= 11.55' x 2.5' = 28.9 SF (Abutment sides)
= 24.0' x 2.5' = 60.0 SF (Abutment Top)
= 24.0' x 1' = 24.0 SF (Back of Abutment)
= 190.7 SF (Forward Abutment)
Total = (225.3 SF + 190.7 SF)*1.25 = 520 SF
Structure Repair (SEN-00018-3137)
Item 514E00050 - Surface Preparation of Existing Structural Steel
Beam Length = 46.5'
No. of beams = 6
Size of beam = W36x170
Properties of W36x170 Beam
d = 36.2"
bf = 12.03"
tf = 1.1"
tw = 0.68"
Perimeter = [2 x (12.03" - 0.68")] + [2 x (36.2" - 1.1" - 1.1")] + 12.03" + 1.1" + 1.1"
= 104.93" = 8.74'
Area of Beams = 6 x 8.74' x 46.5' = 2,438 SF
Intermediate Crossframes = 3x3x5/16
Perimeter of 3x3x5/16 = 12"
Length of crossframe member = 7.875' + 8.32' + 8.32' = 24.52'
Area of intermediate crossframes = 20 crossframes x (24.52' x 1') = 490.5 SF
Total Area = 2,438 SF + 490.5 SF = 2,929 SF
Deduction for area of exterior beam cast in deck
Half flange width = (12.03" - 0.68")/2 = 5.675"
Web height = 6"
Area = 2 x (6" + 5.675") x 46.5' = -90.5 SF
= 2,838 SF
Item 514E00056 - Field Painting of Existing Structural Steel, Prime Coat
Same quantity as surface preparation
= 2,838 SF
Item 514E00060 - Field Painting Structural Steel, Intermediate Coat
Same quantity as surface preparation
= 2,838 SF
Item 514E00066 - Field Painting Structural Steel, Finish Coat
Same quantity as surface preparation
= 2,838 SF
Item 514E00504 - Grinding Fins, Tears, Slivers on Existing Structural Steel
Use 8 hours
Item 514E10000 - Final Inspection Repair
Use 2 Each