## QMS Cover
TRU-ELMWOOD DR
PID 117398
FINAL
ROADWAY SUBSUMMARY
CREATED BY: | CJR | 2025-02-27
CHECKED BY: | JDK | 2025-02-28
CORRECTED BY: | JDK | 2025-02-28
APPROVED BY: | JDK | 2025-02-28

## PAVEMENT CALCS
1 |  |  | SPREADSHEET | 1) | SAVE THIS FILE TO THE PROPER FOLDER FOR YOUR PROJECT AS THE SAME NAME AS YOUR DGN (I.E. #####GS001.XLSX)
|  |  | INSTRUCTIONS: | 2) | ENTER ITEM CODE (FOR EXAMPLE: 201E11000) AND ADDITIONAL DESCRIPTION INTO THE BLUE CELLS
|  |  |  | 3) | ENTER ALL DATA REQUIRED
|  |  |  | 4) | DO NOT REMOVE THE PROTECTION FROM THIS SPREADSHEET, LEAVE THE PROTECTION ON SO THAT YOU DO NOT DELETE NEEDED FORMULAS OR RESIZE SHEET
NOTE: PLEASE BE CAREFULL WITH THE UNITS USED ……. WATCH OUT FOR "SQ FT" TO "SQ YD" CONNVERSIONS
| Page # | 1 | [21 empty] | 1 | <--- ENTER STARTING SHEET NUMBER
| P.11 | [10 empty] | ITEM_CODE | 202E23000 | 254E01000 | 204E10000 | 301E56000 | 304E20000 | 407E20000 | 441E50000 | 609E26001 | 254E01000 | 407E20000 | 441E50000
[12 empty] | ADDITIONAL_DESCRIPTION |  | (1.5" DEPTH) |  |  |  | (0.08 GAL/SY) |  |  | (1.5" DEPTH), (ADDITIVE ALTERNATE) | (0.08 GAL/SY), (ADDITIVE ALTERNATE) | (ADDITIVE ALTERNATE)
TYPICAL SECTION LEGEND NUMBER
[12 empty] | RATE / THICKNESS / ETC |  |  |  | 6 | 6 | 0.08 | 1.5 |  |  | 0.08 | 1.5
| Split # | STATION RANGE |  | TYPICAL SECTION | SIDE | DISTANCE (D) | BEGIN WIDTH | END WIDTH | AVERAGE WIDTH (W) | SURFACE AREA (A) A=DxW/9 | 12 | CADD GENERATED AREA | 202 | 254 | 204 | 301 | 304 | 407 | 441 | 609 | 254 | 407 | 441
[13 empty] | PAVEMENT REMOVED | PAVEMENT PLANING, ASPHALT CONCRETE (1.5" DEPTH) | SUBGRADE COMPACTION | ASPHALT CONCRETE BASE, PG64-22, (449) | AGGREGATE BASE | NON-TRACKING TACK COAT (0.08 GAL/SY) | ASPHALT CONCRETE SURFACE COURSE, TYPE 1, (448), PG64-22 | CURB, TYPE 6, AS PER PLAN | PAVEMENT PLANING, ASPHALT CONCRETE (1.5" DEPTH), (ADDITIVE ALTERNATE) | NON-TRACKING TACK COAT (0.08 GAL/SY), (ADDITIVE ALTERNATE) | ASPHALT CONCRETE SURFACE COURSE, TYPE 1, (448), PG64-22 (ADDITIVE ALTERNATE)
|  | FROM | TO |  |  | FT | FT | FT | FT | SY | SY | SY | SY | SY | SY | CY | CY | GAL | CY | FT | SY | GAL | CY
ELMWOOD DR.
| 1 | 1015.5 | 1042.29 |  | LT&RT | 26.79 | [5 empty] | 99.1111 |  | 99.1111 |  |  |  | 7.9289 | 4.1296
| 1 | 1042.29 | 1738.15 |  | LT&RT | 695.86 | 24 | 24 | 24 | 1855.6267 |  |  |  | 1855.6267 |  |  |  | 148.4501 | 77.3178
| 1 | 1508.58 | 1533.58 |  | RT | 25 | 2 | 2 | 2 | 5.5556 | 2.7778 |  | 5.5556 |  | 8.3333 | 0.92593 | 0.92593 | 0.44444 | 0.23148 | 25
| 1 | 1594.57 | 1604.57 |  | RT | 10 | 2 | 2 | 2 | 2.2222 | 1.1111 |  | 2.2222 |  | 3.3333 | 0.37037 | 0.37037 | 0.17778 | 0.092593 | 10
| 1 | 1687.45 | 1702.45 |  | RT | 15 | 2 | 2 | 2 | 3.3333 | 1.6667 |  | 3.3333 |  | 5 | 0.55556 | 0.55556 | 0.26667 | 0.13889 | 15
| 1 | 1738.15 | 2160.1 |  | LT&RT | 421.95 | 24 | 24 | 24 | 1125.2 |  |  |  | 1125.2 |  |  |  | 90.016 | 46.8833
| 1 | 2160.1 | 2723.19 |  | LT&RT | 563.09 | 24 | 24 | 24 | 1501.5733 |  |  |  | 1501.5733 |  |  |  | 120.1259 | 62.5656
| 1 | 2723.19 | 3123.48 |  | LT&RT | 400.29 | 24 | 24 | 24 | 1067.44 |  |  |  | 1067.44 |  |  |  | 85.3952 | 44.4767
| 1 | 2873.9 | 2888.9 |  | RT | 15 | 2 | 2 | 2 | 3.3333 | 1.6667 |  | 3.3333 |  | 5 | 0.55556 | 0.55556 | 0.26667 | 0.13889 | 15
| 1 | 3067.8 | 3084.8 |  | RT | 17 | 2 | 2 | 2 | 3.7778 | 1.8889 |  | 3.7778 |  | 5.6667 | 0.62963 | 0.62963 | 0.30222 | 0.15741 | 17
| 1 | 3123.48 | 3413.56 |  | LT&RT | 290.08 | 24 | 24 | 24 | 773.5467 |  |  |  | 773.5467 |  |  |  | 61.8837 | 32.2311
| 1 | 3413.56 | 3777.06 |  | LT&RT | 363.5 | 24 | 24 | 24 | 969.3333 |  |  |  | 969.3333 |  |  |  | 77.5467 | 40.3889
| 1 | 3777.06 | 4412.01 |  | LT&RT | 634.95 | 24 | 24 | 24 | 1693.2 |  |  |  | 1693.2 |  |  |  | 135.456 | 70.55
| 1 | 4364.07 | 4378.84 |  | RT | 14.77 | 2 | 2 | 2 | 3.2822 | 1.6411 |  | 3.2822 |  | 4.9233 | 0.54704 | 0.54704 | 0.26258 | 0.13676 | 14.77
| 1 | 4412.01 | 4939.76 |  | LT&RT | 527.75 | 24 | 24 | 24 | 1407.3333 |  |  |  | 1407.3333 |  |  |  | 112.5867 | 58.6389
| 1 | 4939.76 | 5858.34 |  | LT&RT | 918.58 | 24 | 24 | 24 | 2449.5467 |  |  |  | 2449.5467 |  |  |  | 195.9637 | 102.0644
| 1 | 5858.34 | 6346.38 |  | LT&RT | 488.04 | 24 | 24 | 24 | 1301.44 | [10 empty] | 1301.44 | 104.1152 | 54.2267
WALNUT ST. INTERSECTION
| 1 | 127.74 | 152.4 |  | LT&RT | 24.66 | [5 empty] | 78.4444 |  | 78.4444 |  |  |  | 6.2756 | 3.2685
E WATER ST. INTERSECTION
| 1 | 121.46 | 143.88 |  | LT&RT | 22.42 | [5 empty] | 72.5556 |  | 72.5556 |  |  |  | 5.8044 | 3.0231
| 1 | 168.09 | 191.08 |  | LT&RT | 22.99 | [5 empty] | 77.1111 |  | 77.1111 |  |  |  | 6.1689 | 3.213
E PARK AVE. INTERSECTION
| 1 | 118.96 | 152.44 |  | LT&RT | 33.48 | [5 empty] | 148 |  | 148 |  |  |  | 11.84 | 6.1667
SUNSET DR. INTERSECTION
| 1 | 178.25 | 213.96 |  | LT&RT | 35.71 | [5 empty] | 127.3333 |  | 127.3333 |  |  |  | 10.1867 | 5.3056
RUTH DR. INTERSECTION
| 1 | 171.72 | 196.22 |  | LT&RT | 24.5 | [5 empty] | 82 |  | 82 |  |  |  | 6.56 | 3.4167
MOORE ST. INTERSECTION
| 1 | 164 | 192 |  | LT&RT | 28 | [5 empty] | 98.3333 |  | 98.3333 |  |  |  | 7.8667 | 4.0972
| 1 | 218.14 | 246.07 |  | LT&RT | 27.93 | [5 empty] | 110.4444 |  | 110.4444 |  |  |  | 8.8356 | 4.6019
GARY DR. INTERSECTION
| 1 | 13.58 | 48.51 |  | LT&RT | 34.93 | [5 empty] | 143.3333 |  | 143.3333 |  |  |  | 11.4667 | 5.9722
ELAINE CT. INTERSECTION
| 1 | 157.05 | 189.96 |  | LT&RT | 32.91 | [5 empty] | 149.5556 |  | 149.5556 |  |  |  | 11.9644 | 6.2315
JERRY DR. INTERSECTION
| 1 | 12.51 | 31.76 |  | LT&RT | 19.25 | [5 empty] | 74.1111 |  | 74.1111 |  |  |  | 5.9289 | 3.088
|  | SUBTOTALS | [10 empty] | 21.5044 | 14103.1333 | 32.2567 | 3.5841 | 3.5841 | 1129.971 | 588.5266 | 96.77 | 1301.44 | 104.1152 | 54.2267
| Total | TOTALS CARRIED TO GENERAL SUMMARY | [10 empty] | 22 | 14104 | 33 | 4 | 4 | 1130 | 589 | 97 | 1302 | 105 | 55
| Page # | 2
ITEM_CODE
ADDITIONAL_DESCRIPTION
TYPICAL SECTION LEGEND NUMBER
RATE / THICKNESS / ETC
| Split # | STATION RANGE |  | TYPICAL SECTION | SIDE | DISTANCE (D) | MINIMUM WIDTH | MAXIMUM WIDTH | AVERAGE WIDTH (W) | SURFACE AREA (A) A=DxW/9 | 6 | CADD GENERATED AREA
|  | FROM | TO |  |  | FT | FT | FT | FT | SY | SY | SY
SUBTOTALS
| Total | TOTALS CARRIED TO GENERAL SUMMARY
| Page # | 3
ITEM_CODE
ADDITIONAL_DESCRIPTION
TYPICAL SECTION LEGEND NUMBER
RATE / THICKNESS / ETC
| Split # | STATION RANGE |  | TYPICAL SECTION | SIDE | DISTANCE (D) | MINIMUM WIDTH | MAXIMUM WIDTH | AVERAGE WIDTH (W) | SURFACE AREA (A) A=DxW/9 | 6 | CADD GENERATED AREA
|  | FROM | TO |  |  | FT | FT | FT | FT | SY | SY | SY
SUBTOTALS
| Total | TOTALS CARRIED TO GENERAL SUMMARY
| Page # | 4
ITEM_CODE
ADDITIONAL_DESCRIPTION
TYPICAL SECTION LEGEND NUMBER
RATE / THICKNESS / ETC
| Split # | STATION RANGE |  | TYPICAL SECTION | SIDE | DISTANCE (D) | MINIMUM WIDTH | MAXIMUM WIDTH | AVERAGE WIDTH (W) | SURFACE AREA (A) A=DxW/9 | 6 | CADD GENERATED AREA
|  | FROM | TO |  |  | FT | FT | FT | FT | SY | SY | SY
SUBTOTALS
| Total | TOTALS CARRIED TO GENERAL SUMMARY