## No Lanes Closed (hidden)
Work Zone User cost calculations
2026-07-30
Project Number:
CRS:
No lane closure cost calculation procedure
|  | Passenger Car | B/C Truck
| Cost per hour: | 19.22 | 51.88
| Length of Work zone in miles: | 4.2 | 4.2
| Free flow speed (normal 85% speed) in mph: | 72 | 72
| Work zone speed (85%) in mph: | 62 | 62
| Average AADT of full section: | 45000 | 15000
| Duration of Closure in days | 300 | 300
Calculated values:
| Travel time in free flow (secs): | 210 | 210
| Travel Time in work zone (secs): | 243.871 | 243.871
| Delay (secs): | 33.871 | 33.871
| Delay (hours): | 0.0094086 | 0.0094086
| Cost per Vehicle: | 0.18083 | 0.48812
| Cost per day per closure: | 8137.5 | 7321.7742
| Total Cost for closure duration: | 2441250 | 2196532.2581
| Total Cost for all vehicles: | 4637782.2581
| Average cost per day | 15459.2742
The Average cost per day is the MAXIMUM that may be used as incentive / disincentive
Spreadsheet protection password: CONSTRUCTION
See Contact Reynaldo Stargell in the Office of Traffic Engineering for the latest adjustment factor based on the CPI : ftp://ftp.bls.gov/pub/special.requests/cpi/cpiai.txt

## Detour 22.36 (dis & sp)
Work Zone User cost calculations
2026-07-30
Project Number: | 118536
CRS: | TRU-534-22.36
Detour cost calculation procedure
|  | Passenger Car | B/C Truck
| Cost per hour: | 19.22 | 51.88
| Length of work zone in miles: | 0.66 | 0.66
| Length of Detour in miles: | 14.177 | 14.177
| Free flow speed (normal 85% speed) in mph: | 40 | 40
| Detour zone speed (85%) in mph: | 40 | 40
| Average AADT of full section: | 2200 | 110
| Duration of Closure in days | 90 | 90
Calculated values:
| Travel time in free flow (secs): | 59.4 | 59.4
| Travel Time in detour (secs): | 1275.93 | 1275.93
| Delay (secs): | 1216.53 | 1216.53
| Delay (hours): | 0.33792 | 0.33792
| Cost per Vehicle: | 6.4949 | 17.5315
| Cost per day per closure: | 14288.8207 | 1928.4704
| Total Cost for closure duration: | 1285993.863 | 173562.3351
| Total Cost for all vehicles: | 1459556.1981
| Average cost per day | 16217.2911
The Average cost per day is the MAXIMUM that may be used as incentive / disincentive
Spreadsheet protection password: CONSTRUCTION
See Contact Reynaldo Stargell in the Office of Traffic Engineering for the latest adjustment factor based on the CPI : ftp://ftp.bls.gov/pub/special.requests/cpi/cpiai.txt

## Detour 26.04 (dis & sp)
Work Zone User cost calculations
2026-07-30
Project Number: | 118536
CRS: | TRU-534-26.04
Detour cost calculation procedure
|  | Passenger Car | B/C Truck
| Cost per hour: | 19.22 | 51.88
| Length of work zone in miles: | 0.66 | 0.66
| Length of Detour in miles: | 13.054 | 13.054
| Free flow speed (normal 85% speed) in mph: | 40 | 40
| Detour zone speed (85%) in mph: | 40 | 40
| Average AADT of full section: | 2200 | 110
| Duration of Closure in days | 90 | 90
Calculated values:
| Travel time in free flow (secs): | 59.4 | 59.4
| Travel Time in detour (secs): | 1174.86 | 1174.86
| Delay (secs): | 1115.46 | 1115.46
| Delay (hours): | 0.30985 | 0.30985
| Cost per Vehicle: | 5.9553 | 16.075
| Cost per day per closure: | 13101.6974 | 1768.252
| Total Cost for closure duration: | 1179152.766 | 159142.6782
| Total Cost for all vehicles: | 1338295.4442
| Average cost per day | 14869.9494
The Average cost per day is the MAXIMUM that may be used as incentive / disincentive
Spreadsheet protection password: CONSTRUCTION
See Contact Reynaldo Stargell in the Office of Traffic Engineering for the latest adjustment factor based on the CPI : ftp://ftp.bls.gov/pub/special.requests/cpi/cpiai.txt

## Detour (using time driven) (hidden)
Work Zone User cost calculations
2026-07-30
Project Number:
CRS:
Detour cost calculation procedure
|  | Passenger Car | B/C Truck
| Cost per hour: | 19.22 | 51.88
| Time to drive existing route at free-flow speed in minutes: | 4 | 4
| Time to drive detour route in minutes: | 15 | 15
| Average AADT of full section: | 500 | 20
| Duration of Closure in days | 20 | 20
Calculated values:
| Delay (minutes): | 11 | 11
| Delay (hours): | 0.18333 | 0.18333
| Cost per Vehicle: | 3.5237 | 9.5113
| Cost per day per closure: | 1761.8333 | 190.2267
| Total Cost for closure duration: | 35236.6667 | 3804.5333
| Total Cost for all vehicles: | 39041.2
| Average cost per day | 1952.06
The Average cost per day is the MAXIMUM that may be used as incentive / disincentive
Spreadsheet protection password: CONSTRUCTION
See Contact Reynaldo Stargell in the Office of Traffic Engineering for the latest adjustment factor based on the CPI : ftp://ftp.bls.gov/pub/special.requests/cpi/cpiai.txt