## 22.36
Guardrail LON - G1 |  | Guardrail LON - G2 |  | Guardrail LON - G3 |  | Guardrail LON - G4
Adjacent |  | Adjacent |  | Adjacent |  | Adjacent
Obstacle Station | 118587.48 | Obstacle Station | 118639.34 | Obstacle Station | 118653.57 | Obstacle Station | 118601.71
End of Obstacle Station | 118587.48 | End of Obstacle Station | 118639.34 | End of Obstacle Station | 118653.57 | End of Obstacle Station | 118601.71
Distance to Flare, L1 | 0 | Distance to Flare, L1 | 0 | Distance to Flare, L1 | 0 | Distance to Flare, L1 | 0
Offset to Barrier, L2 | 8 | Offset to Barrier, L2 | 8 | Offset to Barrier, L2 | 8 | Offset to Barrier, L2 | 8
Offset to Back of Obstruction, LH | 14.546 | Offset to Back of Obstruction, LH | 14.546 | Offset to Back of Obstruction, LH | 14.546 | Offset to Back of Obstruction, LH | 14.546
Width Clear Zone, LC (A) | 30 | Width Clear Zone, LC (A) | 30 | Width Clear Zone, LC (A) | 30 | Width Clear Zone, LC (A) | 30
a | 1 | a | 1 | a | 1 | a | 1
b | 0 | b | 0 | b | 0 | b | 0
Design Speed | _60 | Design Speed | _60 | Design Speed | _60 | Design Speed | _60
ADT | _1_000_5_000_vpd | ADT | _1_000_5_000_vpd | ADT | _1_000_5_000_vpd | ADT | _1_000_5_000_vpd
Runout Length (B) | 210 | Runout Length (B) | 210 | Runout Length (B) | 210 | Runout Length (B) | 210
Calc'd LON | 94.5 | Calc'd LON | 94.5 | Calc'd LON | 94.5 | Calc'd LON | 94.5
Actual LON | 100 | Actual LON | 100 | Actual LON | 100 | Actual LON | 100
Approach End LON | 118487.48 | Approach End LON | 118539.34 | Approach End LON | 118753.57 | Approach End LON | 118701.71
Anchor Assembly Type | Type T | Anchor Assembly Type | BTA-TST | Anchor Assembly Type | Type T | Anchor Assembly Type | BTA-TST
A.A. Length | 12.5 | A.A. Length | 26.8958 | A.A. Length | 12.5 | A.A. Length | 26.8958
A.A. Length (not applied to LON) | 12.5 | A.A. Length (not applied to LON) | 3.916 | A.A. Length (not applied to LON) | 12.5 | A.A. Length (not applied to LON) | 3.916
Begin A.A. | 118487.48 | Begin A.A. | 118516.3602 | Begin A.A. | 118753.57 | Begin A.A. | 118724.6898
Opposing |  | Opposing |  | Opposing |  | Opposing
Obstacle Station | 118587.48 | Obstacle Station | 118639.34 | Obstacle Station | 118653.57 | Obstacle Station | 118601.71
End of Obstacle Station | 118587.48 | End of Obstacle Station | 118639.34 | End of Obstacle Station | 118653.57 | End of Obstacle Station | 118601.71
Distance to Flare, L1 | 0 | Distance to Flare, L1 | 0 | Distance to Flare, L1 | 0 | Distance to Flare, L1 | 0
Offset to Barrier, L2 | 20 | Offset to Barrier, L2 | 20 | Offset to Barrier, L2 | 20 | Offset to Barrier, L2 | 20
Offset to Back of Obstruction, LH | 26.546 | Offset to Back of Obstruction, LH | 26.546 | Offset to Back of Obstruction, LH | 26.456 | Offset to Back of Obstruction, LH | 26.546
Width Clear Zone, LC (A) | 30 | Width Clear Zone, LC (A) | 30 | Width Clear Zone, LC (A) | 30 | Width Clear Zone, LC (A) | 30
a | 1 | a | 1 | a | 1 | a | 1
b | 0 | b | 0 | b | 0 | b | 0
Design Speed | _60 | Design Speed | _60 | Design Speed | _60 | Design Speed | _60
ADT | _1_000_5_000_vpd | ADT | _1_000_5_000_vpd | ADT | _1_000_5_000_vpd | ADT | _1_000_5_000_vpd
Runout Length (B) | 210 | Runout Length (B) | 210 | Runout Length (B) | 210 | Runout Length (B) | 210
Calc'd LON | 51.78 | Calc'd LON | 51.78 | Calc'd LON | 51.25 | Calc'd LON | 51.78
Actual LON | 62.5 | Actual LON | 62.5 | Actual LON | 62.5 | Actual LON | 62.5
Approach End LON | 118649.98 | Approach End LON | 118701.84 | Approach End LON | 118591.07 | Approach End LON | 118539.21
Anchor Assembly Type | BTA-TST | Anchor Assembly Type | Type T | Anchor Assembly Type | BTA-TST | Anchor Assembly Type | Type E
A.A. Length | 26.8958 | A.A. Length | 12.5 | A.A. Length | 26.8958 | A.A. Length | 50
A.A. Length (not applied to LON) | 3.916 | A.A. Length (not applied to LON) | 12.5 | A.A. Length (not applied to LON) | 3.916 | A.A. Length (not applied to LON) | 12.5
Begin A.A. | 118672.9598 | Begin A.A. | 118701.84 | Begin A.A. | 118568.0902 | Begin A.A. | 118501.71
(A) See ODOT L&D, Vol. 1 Figure 600-1E |  | (A) See ODOT L&D, Vol. 1 Figure 600-1E |  | (A) See ODOT L&D, Vol. 1 Figure 600-1E |  | (A) See ODOT L&D, Vol. 1 Figure 600-1E
(B) See ODOT L&D, Vol. 1 Figure 602-1E |  | (B) See ODOT L&D, Vol. 1 Figure 602-1E |  | (B) See ODOT L&D, Vol. 1 Figure 602-1E |  | (B) See ODOT L&D, Vol. 1 Figure 602-1E
(C) Obstacle is bridge wingwall |  | (C) Obstacle is bridge wingwall |  | (C) Obstacle is bridge wingwall |  | (C) Obstacle is bridge wingwall
Comments in cells next to red cells.
2
3
1
4

## 26.04
Guardrail LON - G1 |  | Guardrail LON - G2 |  | Guardrail LON - G3 |  | Guardrail LON - G4
Adjacent |  | Adjacent |  | Adjacent |  | Adjacent
Obstacle Station | 11381.6 | Obstacle Station | 11513.27 | Obstacle Station | 11559.68 | Obstacle Station | 11396.47
End of Obstacle Station | 11381.6 | End of Obstacle Station | 11513.27 | End of Obstacle Station | 11544.69 | End of Obstacle Station | 11396.47
Distance to Flare, L1 | 0 | Distance to Flare, L1 | 0 | Distance to Flare, L1 | 0 | Distance to Flare, L1 | 0
Offset to Barrier, L2 | 8 | Offset to Barrier, L2 | 8 | Offset to Barrier, L2 | 8 | Offset to Barrier, L2 | 8
Offset to Back of Obstruction, LH | 12.418 | Offset to Back of Obstruction, LH | 14.567 | Offset to Back of Obstruction, LH | 15.848 | Offset to Back of Obstruction, LH | 50.579
Width Clear Zone, LC (A) | 30 | Width Clear Zone, LC (A) | 30 | Width Clear Zone, LC (A) | 30 | Width Clear Zone, LC (A) | 30
a | 1 | a | 1 | a | 1 | a | 1
b | 0 | b | 0 | b | 0 | b | 0
Design Speed | _60 | Design Speed | _60 | Design Speed | _60 | Design Speed | _60
ADT | _1_000_5_000_vpd | ADT | _1_000_5_000_vpd | ADT | _1_000_5_000_vpd | ADT | _1_000_5_000_vpd
Runout Length (B) | 210 | Runout Length (B) | 210 | Runout Length (B) | 210 | Runout Length (B) | 210
Calc'd LON | 74.71 | Calc'd LON | 94.67 | Calc'd LON | 103.99 | Calc'd LON | 154
Actual LON | 75 | Actual LON | 100 | Actual LON | 112.5 | Actual LON | 162.5
Approach End LON | 11306.6 | Approach End LON | 11413.27 | Approach End LON | 11672.18 | Approach End LON | 11558.97
Anchor Assembly Type | Type E | Anchor Assembly Type | BTA-TST | Anchor Assembly Type | Type E | Anchor Assembly Type | BTA-TST
A.A. Length | 50 | A.A. Length | 26.8958 | A.A. Length | 50 | A.A. Length | 26.8958
A.A. Length (not applied to LON) | 12.5 | A.A. Length (not applied to LON) | 3.916 | A.A. Length (not applied to LON) | 12.5 | A.A. Length (not applied to LON) | 3.916
Begin A.A. | 11269.1 | Begin A.A. | 11390.2902 | Begin A.A. | 11709.68 | Begin A.A. | 11581.9498
Opposing |  | Opposing |  | Opposing |  | Opposing
Obstacle Station | 11381.6 | Obstacle Station | 11513.27 | Obstacle Station | 11544.69 | Obstacle Station | 11396.47
End of Obstacle Station | 11381.6 | End of Obstacle Station | 11513.27 | End of Obstacle Station | 11559.68 | End of Obstacle Station | 11396.47
Distance to Flare, L1 | 0 | Distance to Flare, L1 | 0 | Distance to Flare, L1 | 0 | Distance to Flare, L1 | 0
Offset to Barrier, L2 | 20 | Offset to Barrier, L2 | 20 | Offset to Barrier, L2 | 20 | Offset to Barrier, L2 | 20
Offset to Back of Obstruction, LH | 24.41 | Offset to Back of Obstruction, LH | 26.567 | Offset to Back of Obstruction, LH | 27.484 | Offset to Back of Obstruction, LH | 62.579
Width Clear Zone, LC (A) | 30 | Width Clear Zone, LC (A) | 30 | Width Clear Zone, LC (A) | 30 | Width Clear Zone, LC (A) | 30
a | 1 | a | 1 | a | 1 | a | 1
b | 0 | b | 0 | b | 0 | b | 0
Design Speed | _60 | Design Speed | _60 | Design Speed | _60 | Design Speed | _60
ADT | _1_000_5_000_vpd | ADT | _1_000_5_000_vpd | ADT | _1_000_5_000_vpd | ADT | _1_000_5_000_vpd
Runout Length (B) | 210 | Runout Length (B) | 210 | Runout Length (B) | 210 | Runout Length (B) | 210
Calc'd LON | 37.94 | Calc'd LON | 51.91 | Calc'd LON | 57.18 | Calc'd LON | 70
Actual LON | 50 | Actual LON | 62.5 | Actual LON | 62.5 | Actual LON | 75
APPROACH END |  | APPROACH END |  | APPROACH END |  | APPROACH END
Approach End LON | 11431.6 | Approach End LON | 11575.77 | Approach End LON | 11482.19 | Approach End LON | 11321.47
Anchor Assembly Type | BTA-TST | Anchor Assembly Type | Type E | Anchor Assembly Type | BTA-TST | Anchor Assembly Type | Type E
A.A. Length | 26.8958 | A.A. Length | 50 | A.A. Length | 26.8958 | A.A. Length | 50
A.A. Length (not applied to LON) | 3.916 | A.A. Length (not applied to LON) | 12.5 | A.A. Length (not applied to LON) | 3.916 | A.A. Length (not applied to LON) | 12.5
Begin A.A. | 11454.5798 | Begin A.A. | 11613.27 | Begin A.A. | 11459.2102 | Begin A.A. | 11283.97
(A) See ODOT L&D, Vol. 1 Figure 600-1E |  | (A) See ODOT L&D, Vol. 1 Figure 600-1E |  | (A) See ODOT L&D, Vol. 1 Figure 600-1E |  | (A) See ODOT L&D, Vol. 1 Figure 600-1E
(B) See ODOT L&D, Vol. 1 Figure 602-1E |  | (B) See ODOT L&D, Vol. 1 Figure 602-1E |  | (B) See ODOT L&D, Vol. 1 Figure 602-1E |  | (B) See ODOT L&D, Vol. 1 Figure 602-1E
|  | (C) Obstacle is wingwall |  | (C) Obstacle is wingwall, Ditch needs protection
-This run will be connected to existing guardrail, so there is no approach AA needed. -This run will meet BTA Type TST at Sta. 114+43.50. End AA station invalid. |  | -This run will meet BTA Type TST at Sta. 115+44.31. Begin AA station invalid. |  | -This run will meet BTA Type TST at Sta. 115+67.60. Begin AA station invalid. |  | This run will meet BTA Type TST at Sta. 115+92.60. End AA station invalid.
Comments in cells next to red cells.
2
3
1
4

## TABLES
Design Speed (mph) | Flare Rate (a:b) |  | Runout Length, LR (ft)
| Concrete Barrier | MGS Guardrail | _1_000_vpd | _1_000_5_000_vpd | _5_000_10_000_vpd | _10_000_vpd
_30 | 8 | 7 | 70 | 80 | 90 | 110
_35 | 9 | 7 | 85 | 95 | 110 | 135
_40 | 10 | 7 | 100 | 110 | 130 | 160
_45 | 12 | 7 | 130 | 135 | 160 | 195
_50 | 14 | 7 | 150 | 160 | 190 | 230
_55 | 16 | 7 | 175 | 185 | 220 | 265
_60 | 18 | 7 | 200 | 210 | 250 | 300
_65 | 19 | 7 | 225 | 250 | 290 | 330
_70 | 20 | 7 | 250 | 290 | 330 | 360
_75 | 20 | 7 | 290 | 335 | 380 | 415
Types of Anchor Assembly |  |  | Description |  |  | Standard Drawing | Application
| Length | Dist. +/- LON
Type A | 25 | 25 | non-redirective end terminal |  |  | MGS-5.2 | Non-NHS | twisted turned-down end)
Type B | 37.5 | 12.5 | flared, redirective, gating end terminal |  |  | MGS-5.3 | Flatter than 4:1
Type E | 50 | 12.5 | tangent, redirective, gating end terminal |  |  | MGS-4.1 | Steeper than 4:1
Type T | 12.5 | 12.5 | non-redirective end terminal |  |  | MGS-4.2 | Trailing end
BTA-1 | 27.5 | 2.5 | Bridge Terminal Assembly, Type 1 |  |  | MGS-3.1 | Approach end
BTA-TST | 26.8958 | 3.916 | Bridge Terminal Assembly, Type TST |  |  | MGS-3.3 | Approach/Trailing end
Sides
Adjacent
Opposing