## Bridge Quantities
| OHIO DEPARTMENT OF TRANSPORTATION |  |  |  |  | DATE: | 2018-08-02 |  |  |  | INITIALS: | MJR
| DISTRICT 6 BRIDGE |  |  |  |  | PID: | 95776 |  |  |  | CHECKED BY: | JPH
[6 empty] | CRS: | UNI-736-1.99
| CALCULATION SHEET |  |  |  |  | DESCRIPTION: | BRIDGE QUANTITIES
ITEM 202 - PORTIONS OF STRUCTURE REMOVED, OVER 20FT SPAN (202E11201)
DESCRIPTION |  | # | L |  | W |  |  | H/T |  | LS
BRIDGE SLAB AND PORTIONS OF SUBSTRUCTURE | [9 empty] | 1
TOTAL = | [9 empty] | LS
ITEM 202 - APPROACH SLAB REMOVED (202E22900)
DESCRIPTION |  | # | L |  | W |  |  | H/T |  | SY
REAR & FORWARD |  | 2 | 25 |  | 24 |  |  |  |  | 133.3333
TOTAL = | [9 empty] | 133.3333
ITEM 202 - WEARING COURSE REMOVED (202E23500)
DESCRIPTION |  | # | L |  | W |  |  | H/T |  | SY
FLEXIBLE OVERLAY ON APPROACH SLABS |  | 2 | 25 |  | 24 |  |  |  |  | 133.3333
FLEXIBLE OVERLAY WITHIN BRIDGE LIMITS |  | 1 | 92.61 |  | 40 |  |  |  |  | 411.6
TOTAL = | [9 empty] | 544.9333
ITEM 503 - COFFERDAMS AND EXCAVATION BRACING (503E11100)
DESCRIPTION |  | # | L |  | W |  |  | H/T |  | LS
SEE BDM SECTION 208 | [9 empty] | 1
TOTAL = | [9 empty] | LS
ITEM 503 - UNCLASSIFED EXCAVATION (503E21300)
DESCRIPTION |  | # | L |  | W |  |  | H/T |  | LS
UNCLASSIFIED EXCAVATION FOR ABUTMENT CONSTRUCTION | [9 empty] | 1
TOTAL = | [9 empty] | LS
ITEM 509 - GALVANIZED REINFORCING STEEL
DESCRIPTION |  | # | L |  | W |  |  | H/T |  | LB
REINFORCED STEEL NOT INCLUDING: APPROACH SLABS AND DRILLED SHAFTS | [9 empty] | 51623
TOTAL = | [9 empty] | 51623
ITEM 511 - CLASS QC2 CONCRETE, BRIDGE DECK (511E34440)
DESCRIPTION |  | # | L |  | W |  |  | H/T |  | CY
BRIDGE SLAB |  | 1 | 77 |  | 35.8 | SF |  |  |  | 102.0963
REAR DIAPHRAGM |  | 1 | 43.669 |  | 3 |  |  | 4.2 |  | 20.3789
FORWARD DIAPHRAGM |  | 1 | 43.67 |  | 3 |  |  | 4.2 |  | 20.3793
REAR STEM WALL |  | 2 | 2.167 |  | 3 |  |  | 4.6 |  | 1.6614
FORWARD STEM WALL |  | 2 | 2.167 |  | 3 |  |  | 4.6 |  | 1.6614
MINUS DIAPHRAGM GUIDE |  | -2 | 3.1925 |  | 3 |  |  | 1.96 |  | -1.7381
TOTAL = | [9 empty] | 146.1772
ITEM 511 - SEMI-INTEGRAL DIAPHRAGM GUIDE, AS PER PLAN (511E33501)
DESCRIPTION |  | # | L |  | W |  |  | H/T |  | EACH
ABUTMENTS |  | 2 | [7 empty] | 2
TOTAL = | [9 empty] | 2
ITEM 511 - CLASS QC1 CONCRETE, ABUTMENT NOT INCLUDING FOOTING (511E44110)
DESCRIPTION |  | # | L |  | W |  |  | H/T |  | CY
REAR ABUTMENT - LT. WW SLOPED |  | 1 | 12.9063 |  | 3 |  |  | 6 | 8.69 | 10.533
REAR ABUTMENT - LT. WW UNSLOPED |  | 1 | 1.4844 | 2.6615 | 3 |  |  | 8.69 |  | 2.0015
REAR ABUTMENT - RT. WW SLOPED |  | 1 | 10.6458 |  | 3 |  |  | 3.17 | 7.3 | 6.1923
REAR ABUTMENT - RT. WW UNSLOPED |  | 1 | 2.1302 | 3.2188 | 3 |  |  | 7.3 |  | 2.1693
FWD ABUTMENT - LT. WW SLOPED |  | 1 | 9.7604 |  | 3 |  |  | 6.17 | 8.63 | 8.0252
FWD ABUTMENT - LT. WW UNSLOPED |  | 1 | 2.6458 | 3.7396 | 3 |  |  | 8.63 |  | 3.0614
FWD ABUTMENT - RT. WW SLOPED |  | 1 | 10.875 |  | 3 |  |  | 4.67 | 7.22 | 7.1835
FWD ABUTMENT - RT. WW UNSLOPED |  | 1 | 2.1146 | 3.2083 | 3 |  |  | 7.22 |  | 2.1351
REAR ABUTMENT BREAST WALL |  | 1 | 48.24 |  | 3 |  |  | 2.5 | 3.81 | 16.9108
FWD ABUTMENT BREASTWALL |  | 1 | 48.2426 |  | 3 |  |  | 3.7546 | 2.43 | 16.5756
TOTAL = | [9 empty] | 74.7878
ITEM 511 -CLASS QC1 CONCRETE, FOOTING (511E46510)
DESCRIPTION |  | # | L |  | W |  |  | H/T |  | CY
REAR ABUTMENT PILE CAP |  | 1 | 76.5833 |  | 4 |  |  | 3 |  | 34.037
FWD ABUTMENT PILE CAP |  | 1 | 74.7344 |  | 4 |  |  | 3 |  | 33.2153
TOTAL = | [9 empty] | 67.2523
ITEM 512 - SEALING CONCRETE SURFACES (NON-EPOXY) (512E10050)
DESCRIPTION |  | # | L |  | W |  |  | H/T |  | SY
REAR ABUTMENT - FACE OF ABUTMENT |  | 1 | 76.5833 |  |  |  |  | 0.5 | 2 | 10.6366
REAR ABUTMENT LT. WW FRONT FACE |  | 1 | 12.9063 |  |  |  |  | 1.83 | 4.8333 | 4.7777
REAR ABUTMENT LT. WW. SIDE |  | 1 |  |  | 3 |  |  | 1 |  | 0.33333
REAR ABUTMENT LT. WW. TOP |  | 1 | 14.474 | 15.5677 | 3 |  |  |  |  | 5.0069
REAR ABUTMENT LT. WW. BACK FACE |  | 1 | 15.5677 |  |  |  |  | 1 |  | 1.7297
REAR ABUTMENT RT. WW. FRONT FACE |  | 1 | 13.8646 |  |  |  |  | 1.1875 | 4.8333 | 4.6376
REAR ABUTMENT RT. WW. SIDE |  | 1 |  |  | 3 |  |  | 1 |  | 0.33333
REAR ABUTMENT RT. WW. TOP |  | 1 | 12.7708 | 13.8646 | 3 |  |  |  |  | 4.4392
REAR ABUTMENT RT. WW. BACK FACE |  | 1 | 12.7708 |  |  |  |  | 1 |  | 1.419
FWD ABUTMENT - FRONT FACE OF ABUTMENT |  | 1 | 74.7344 |  |  |  |  | 0.5 | 2 | 10.3798
FWD ABUTMENT - LT. WW. FRONT FACE |  | 1 | 13.5 |  |  |  |  | 1 | 6.75 | 5.8125
FWD. ABUTMENT LT. WW. SIDE |  | 1 |  |  | 3 |  |  | 2 |  | 0.66667
FWD. ABUTMENT LT. WW. TOP |  | 1 | 12.4063 | 13.5 | 3 |  |  |  |  | 4.3177
FWD. ABUTMENT LT. WW. BACK FACE |  | 1 | 12.4063 |  |  |  |  | 1 |  | 1.3785
FWD. ABUTMENT RT. WW. FRONT FACE |  | 1 | 12.9896 |  |  |  |  | 2.0833 | 4.8333 | 4.9913
FWD. ABUTMENT RT. WW. SIDE |  | 1 |  |  | 3 |  |  | 1.0833 |  | 0.3611
FWD. ABUTMENT RT. WW. TOP |  | 1 | 12.9896 | 14.0833 | 3 |  |  |  |  | 4.5122
FWD. ABUTMENT RT. WW. BACK FACE |  | 1 | 14.0833 |  |  |  |  | 1 |  | 1.5648
DECK EDGES |  | 2 | 70.75 |  |  |  |  | 2.17 |  | 17.0586
TOTAL = | [9 empty] | 84.3565
ITEM 513 - STRUCTURAL STEEL MEMBERS, LEVEL 1 (513E10220)
DESCRIPTION |  | # | L |  | LB/FT |  |  | H/T |  | LB
BEAMS W36x247 |  | 5 | 76 |  | 247 |  |  |  |  | 93860
X-FRAMES |  | 20 | 25.7 |  | 16.2 |  |  |  |  | 8326.8
CONNECTOR PLATE |  | 40 | 2.833 |  | 0.6542 |  |  | 0.13 |  | 4722.3322
TOTAL = | [9 empty] | 102186.8
ITEM 513 - WELDED SHEAR STUD CONNECTORS (513E20000)
DESCRIPTION |  | # BEAMS | STUDS/BEAM | [6 empty] | EACH
SHEAR STUDS |  | 5 | 390 | [6 empty] | 1950
TOTAL = | [9 empty] | 1950
ITEM 516 - ARMORLESS PREFOREMD JOINT SEAL (516E10010)
DESCRIPTION |  | # | L |  | W |  |  | H/T |  | FT
TYPE C APPROACH SLAB ARMORLESS JOINT |  | 2 | 43.3854 | [6 empty] | 86.8
TOTAL = | [9 empty] | 86.8
ITEM 516 - 1" PREFORMED EXPANSION JOINT FILLER (516E13600)
DESCRIPTION |  | # | L |  | W |  |  | H/T |  | SF
APPROACH SLAB JOINT |  | 4 | 0.5321 |  |  |  |  | 1.2135 |  | 2.5828
TOTAL = | [9 empty] | 2.5828
ITEM 516 - 2" PREFORMED EXPANSION JOINT FILLER (516E13900)
DESCRIPTION |  | # | L |  | W |  |  | H/T |  | SF
REAR ABUTMENT |  | 1 | 3.1925 |  |  |  |  | 4.8385 |  | 15.4469
REAR ABUTMENT - RT |  | 1 | 3.1925 |  |  |  |  | 4.8177 |  | 15.3805
FORWARD ABUTMENT -LT |  | 1 | 3.1925 |  |  |  |  | 4.8385 |  | 15.4469
FORWARD ABUTMENT -RT |  | 1 | 3.1925 |  |  |  |  | 4.8177 |  | 15.3805
TOTAL = | [9 empty] | 61.6548
ITEM 516 - SEMI-INTEGRAL ABUTMENT EXPANSION JOINT SEAL (516E14020)
DESCRIPTION |  | # | L |  | W |  |  | H/T |  | FT
REAR ABUTMENT - ALONG BEAM SEAT |  | 1 | 47.8958 | [6 empty] | 47.8958
REAR ABUTMENT - ALONG VERTICAL DIAPHRAGM JOINTS |  | 1 | [5 empty] | 4.8177 | 4.8385 | 9.6562
FWD. ABUTMENT - ALONG BEAM SEAT |  | 1 | 47.8958 | [6 empty] | 47.8958
FWD. ABUTMENT - ALONG VERTICAL DIAPHRAGM JOINTS |  | 1 | [5 empty] | 4.8177 | 4.8385 | 9.6562
TOTAL = | [9 empty] | 115.104
ITEM 516 - 2" DEEP JOINT SEALER, AS PER PLAN (516E31001)
DESCRIPTION |  | # | L |  | W |  |  | H/T |  | FT
APPROACH SLAB & DECK |  | 2 | 44 | [6 empty] | 88
APPROACH PAVEMENT |  | 2 | 34 | [6 empty] | 68
TOTAL = | [9 empty] | 156
ITEM 516 - ELASTOMERIC BEARING WITH INTERNAL LAMINATES AND LOAD PLATE (NEOPRENE), 18"x13" (516E44200)
DESCRIPTION |  | # | L |  | W |  |  | H/T |  | EACH
BEARINGS |  | 10 | [7 empty] | 10
TOTAL = | [9 empty] | 10
ITEM 517 - RAILING (THREE STEEL TUBE BRIDGE RAILING) (517E70100)
DESCRIPTION |  | # | L |  | W |  |  | H/T |  | FT
RAILING |  | 2 | 80 | [6 empty] | 160
TOTAL = | [9 empty] | 160
ITEM 518 - POUROUS BACKFILL WITH GEOTEXTILE FABRIC (518E21200)
DESCRIPTION |  | # | L |  | W |  |  | H/T |  | CY
REAR ABUTMENT - ALONG STEM WALL |  | 1 | 47.8958 |  | 2 |  |  | 2.375 | 6.8125 | 16.2979
REAR ABUTMENT - LT. WW |  | 1 | 15.5157 |  | 2 |  |  | 11.65 | 8.4 | 11.5218
REAR ABUTMENT - RT WW |  | 1 | 12.776 |  | 2 |  |  | 10.2 | 5.69 | 7.5189
FWD ABUTMENT - ALONG STEM WALL |  | 1 | 47.8958 |  | 2 |  |  | 2.375 | 6.8333 | 16.3348
FWD ABUTMENT - LT WW |  | 1 | 12.4062 |  | 2 |  |  | 11.66 | 7.2 | 8.666
FWD ABUTMENT - RT WW |  | 1 | 14.0833 |  | 2 |  |  | 10.2 | 6.58 | 8.7525
TOTAL = | [9 empty] | 69.0919
ITEM 518 - STEEL DRIP STRIP (518E22300)
DESCRIPTION |  | # | L |  | W |  |  | H/T |  | FT
BRIDGE SIDES |  | 2 | 72 | [6 empty] | 144
POSTS |  | 18 | 1.5 | [6 empty] | 54
TOTAL = | [9 empty] | 198
ITEM 518 - 6" PERFORATED CORRUGATED PLASTIC PIPE (518E40000)
DESCRIPTION |  | # | L |  | W |  |  | H/T |  | FT
REAR ABUTMENT |  | 1 | 76.5833 | [6 empty] | 76.5833
FWD ABUTMENT |  | 1 | 74.75 | [6 empty] | 74.75
TOTAL = | [9 empty] | 152
ITEM 518 - 6" NON-PERFORATED CORRUGATED PLASTIC PIPE (518E40012)
DESCRIPTION |  | # | L |  | W |  |  | H/T |  | FT
REAR ABUMTMENT |  | 2 | 15 | [6 empty] | 30
FORWARD ABUTMENT |  | 2 | 15 | [6 empty] | 30
TOTAL = | [9 empty] | 60
ITEM 524 - DRILLED SHAFTS, 36" DIAMETER, ABOVE BEDROCK (524E94702)
DESCRIPTION |  | # | L |  | W |  |  | H/T |  | FT
REAR ABUTMENT SHAFTS |  | 4 | 5.3 | [6 empty] | 21.2
FWD ABUTMENT SHAFTS |  | 4 | 3.8 | [6 empty] | 15.2
TOTAL = | [9 empty] | 36.4
ITEM 524 - DRILLED SHAFTS, 36" DIAMETER, INTO BEDROCK (524E94704)
DESCRIPTION |  | # | L |  | W |  |  | H/T |  | FT
REAR ABUTMENT SHAFTS |  | 4 | 4.5 | [6 empty] | 18
FWD ABUTMENT SHAFTS |  | 4 | 7 | [6 empty] | 28
TOTAL = | [9 empty] | 46
ITEM 526 - REINFORCED CONCRETE APPROACH SLABS (T=13") (526E15000)
DESCRIPTION |  | # | L |  | W |  |  | H/T |  | SY
REAR & FORWARD |  | 2 | 20 |  | 41 |  |  |  |  | 182.2222
TOTAL = | [9 empty] | 182.2222
ITEM 526 - TYPE C INSTALLATION (526E90030)
DESCRIPTION |  | # | L |  | W |  |  | H/T |  | FT
REAR & FORWARD |  | 2 | 43.3854 | [6 empty] | 86.7708
TOTAL = | [9 empty] | 86.7708
ITEM 601 - ROCK CHANNEL PROTECTION, TYPE C WITH FILTER (601E32200)
DESCRIPTION |  | # | L |  | W |  |  | H/T |  | CY
REAR ABUTMENT |  | 1 | 76.5833 |  | 15 |  |  | 2 |  | 85.0926
FWD ABUTMENT |  | 1 | 74.7344 |  | 15 |  |  | 2 |  | 83.0382
TOTAL = | [9 empty] | 168.1308
ITEM 611 -PRECAST REINFORCED CONCRETE OUTLET (611E99710)
DESCRIPTION |  | # | L |  | W |  |  | H/T |  | EACH
REAR & FORWARD |  | 4 | [7 empty] | 4
TOTAL = | [9 empty] | 4
ITEM 625 - STRUCTURE GROUNDING SYSTEM (625E33000)
DESCRIPTION |  | # | L |  | W |  |  | H/T |  | EACH
STRUCTURE |  | 1 | [7 empty] | 1
TOTAL = | [9 empty] | 1