## Bridge Quantities
| OHIO DEPARTMENT OF TRANSPORTATION |  |  |  |  | DATE: | 2018-01-10 |  |  |  | INITIALS: | MJR
| DISTRICT 6 BRIDGE |  |  |  |  | PID: | 95776 |  |  |  | CHECKED BY: | JPH
[6 empty] | CRS: | UNI-736-0116
| CALCULATION SHEET |  |  |  |  | DESCRIPTION: | BRIDGE QUANTITIES
ITEM 202 - PORTIONS OF STRUCTURE REMOVED, A.P.P., SUPERSTRUCTURE
DESCRIPTION |  | # | L |  | W |  |  | H/T |  | CU YD
SLAB (bridge limits) |  | 1 | 105.62 |  | 40 |  |  | 1.5 |  | 234.7111
CROWN (buildup at abutments) |  | 4 | 20 |  | 1.25 |  |  | 1e-22 | 0.3802 | 0.7
BACKWALL(lt. fwd) - SECTION B |  | 1 | 8.5833 |  | 1.25 |  |  | 1.7 |  | 0.7
BACKWALL(rt. fwd) - SECTION B |  | 1 | 7.5729 |  | 1.25 |  |  | 1.33 |  | 0.5
BACKWALL(LT. rear) - SECTION B |  | 1 | 8.5833 |  | 1.25 |  |  | 1.69 |  | 0.7
BACKWALL(RT. rear) - SECTION B |  | 1 | 7.5729 |  | 1.25 |  |  | 2.13 |  | 0.7
BACKWALL(lt. fwd) - SECTION C |  | 1 | 3.1771 |  | 1.25 |  |  | 3.7 |  | 0.5
BACKWALL(rt. fwd) - SECTION C |  | 1 | 4.8646 |  | 1.25 |  |  | 3.33 |  | 0.7
BACKWALL(LT rear) - SECTION C |  | 1 | 3.1771 |  | 1.25 |  |  | 3.69 |  | 0.5
BACKWALL(RT. rear) - SECTION C |  | 1 | 4.8646 |  | 1.25 |  |  | 4.13 |  | 0.9
PIER CAP(CROWN) |  | 4 | 20 |  | 2 |  |  | 1e-22 | 0.4583 | 1.4
TOTAL = | [9 empty] | 242.0111
ITEM 202 - PORTIONS OF STRUCTURE REMOVED, A.P.P., SUBSTRUCTURE
DESCRIPTION |  | # | L |  | W |  |  | H/T |  | CU YD
BREAST WALL |  | 2 | 42.0626 |  | 2 |  |  | 2 |  | 12.463
BACKWALL(lt. fwd) - SECTION B |  | 1 | 8.5833 |  | 1.25 |  |  | 2 |  | 0.79475
BACKWALL(rt. fwd) - SECTION B |  | 1 | 7.5729 |  | 1.25 |  |  | 2 |  | 0.70119
BACKWALL(LT. rear) - SECTION B |  | 1 | 8.5833 |  | 1.25 |  |  | 2 |  | 0.79475
BACKWALL(RT. rear) - SECTION B |  | 1 | 7.5729 |  | 1.25 |  |  | 2 |  | 0.70119
15.4549
ITEM 202 - APPROACH SLAB REMOVED
DESCRIPTION |  | # | L |  | W |  |  | H/T |  | SQ YD
REAR & FORWARD |  | 2 | 25 |  | 24 |  |  |  |  | 133.3333
TOTAL = | [9 empty] | 133.3333
ITEM 202 - WEARING COURSE REMOVED
DESCRIPTION |  | # | L |  | W |  |  | H/T |  | SQ YD
DECK OVERLAY |  |  | 145.61 |  | 40 |  |  |  |  | 647.1556
[8 empty] | TOTAL |  | 647.1556
ITEM 510 DOWEL HOLES WITH NONSHRINK, NONMETALLIC GROUT, AS PER PLAN
DESCRIPTION |  | # | L |  | W |  |  | H/T |  | EACH
SEE RESTEEL SCHEDULE |  | 118 | [7 empty] | 118
TOTAL = | [9 empty] | 118
ITEM 511 - CLASS QC2 CONCRETE WITH QC/QA, SUPER STRUCTURE
DESCRIPTION |  | # | L |  | W |  |  | H/T |  | CU YD
DECK |  | 1 | 105.6146 |  | 40 |  |  | 1.6667 |  | 260.8
ABUTMENTS (CROWN) - TRIANGULAR WEDGE |  | 4 | 20 |  | 1.75 |  |  | 0.32 |  | 0.82963
REAR ABUTS. (DIAPHRAGM/BREAST WALL) LT. |  | 1 | 46.1458 |  | 3 |  |  | 952 | 2.3033 | 12.23
REAR ABUTS. (DIAPHRAGM/BREAST WALL) RT. |  | 1 | 46.1458 |  | 3 |  |  | 952 | 2.3033 | 12.23
FWD ABUTS. (DIAPHRAGM/BREAST WALL) LT. |  | 1 | 46.1458 |  | 3 |  |  | 950.86 | 2.2133 | 11.9608
FWD ABUTS. (DIAPHRAGM/BREAST WALL) RT. |  | 1 | 46.1458 |  | 3 |  |  | 950.86 | 2.2133 | 11.9608
PIER 1 CAP CROWN |  | 2 | 21.4583 |  | 2 |  |  | 951.55 | 0.32 | 0.50864
PIER 1 CAP ADDITIONAL HEIGHT |  | 2 | 21.4583 |  | 2 |  |  | 951.55 | 0.0533 | 0.084721
PIER 2 CAP CROWN |  | 2 | 21.4583 |  | 2 |  |  | 951.12 | 0.32 | 0.50864
PIER 2 CAP ADDITIONAL HEIGHT |  | 2 | 21.4583 |  | 2 |  |  | 951.12 | 0.0233 | 0.037035
TOTAL = | [9 empty] | 311.1501
ITEM 511 - QC1 CONCRETE, ABUTMENT INCLUDING FOOTING
DESCRIPTION |  | # | L |  | W |  |  | H/T |  | CU YD
REAR ABUT. LT WINGWALL |  | 1 | 2.3229 | 3.625 | 3 |  |  | 3.88 |  | 1.2821
REAR ABUT. RT WINGWALL |  | 1 | 2.3177 | 3.4375 | 3 |  |  | 4.13 |  | 1.3205
FWD ABUT. LT WINGWALL |  | 1 | 2.3177 | 3.4375 | 3 |  |  | 3.95 |  | 1.2629
FWD ABUT. RT WINGWALL |  | 1 | 2.3177 | 3.4375 | 3 |  |  | 3.84 |  | 1.2278
REAR ABUT. FOOTING ADDITION (PILE CAP) |  | 1 | 2 |  | 3 |  |  | 3 |  | 1.2821
FWD. ABUT FOOTING ADDITION (PILE CAP) |  | 1 | 2 |  | 3 |  |  | 3 |  | 1.2821
TOTAL = | [9 empty] | 7.6575
ITEM 512 - SEALING OF CONCRETE SURFACES (NON-EPOXY)
DESCRIPTION |  | # | L |  | W |  |  | H/T |  | SY
REAR DIAPHRAGM FRONT FACE (WITHIN DECK LIMITS) |  | 1 | 43.1458 |  |  |  |  | 2.6233 |  | 11.809
FWD DIAPHRAGM FRONT FACE (WITHIN DECK LIMITS) |  | 1 | 43.1458 |  |  |  |  | 2.5333 |  | 11.3775
REAR DIAPHRAGM FRONT FACE (VERT BUTRESS) LT |  | 1 | 1.5 |  |  |  |  | 3.88 |  | 0.64667
REAR DIAPHRAGM FRONT FACE (VERT BUTRESS) RT |  | 1 | 1.5 |  |  |  |  | 4.13 |  | 0.68833
FWD DIAPHRAGM FRONT FACE (VERT BUTRESS) LT |  | 1 | 1.5 |  |  |  |  | 3.95 |  | 0.65833
FWD DIAPHRAGM FRONT FACE (VERT BUTRESS) RT |  | 1 | 1.5 |  |  |  |  | 3.84 |  | 0.64
REAR DIAPHRAGM TOP FACE |  | 1 | 1.5 |  | 3 |  |  |  |  | 0.5
FWD DIAPHRAGM TOP FACE |  | 1 | 1.5 |  | 3 |  |  |  |  | 0.5
REAR DIAPHRAGM BACK FACE |  | 1 | 1.5 |  |  |  |  | 0.5 |  | 0.083333
FWD DIAPHRAGM BACK FACE |  | 1 | 1.5 |  |  |  |  | 0.5 |  | 0.083333
FRONT FACE OF REAR ABUT. LT. WINGWALL |  | 1 | 2.3229 |  |  |  |  | 6.88 |  | 1.7757
FRONT FACE OF REAR ABUT. RT. WINGWALL |  | 1 | 3.4375 |  |  |  |  | 7.13 |  | 2.7233
FRONT FACE OF FWD. ABUT. LT. WINGWALL |  | 1 | 2.3229 |  |  |  |  | 6.95 |  | 1.7938
FRONT FACE OF FWD. ABUT. RT. WINGWALL |  | 1 | 3.4375 |  |  |  |  | 3.84 |  | 1.4667
BACK FACE OF REAR ABUT. LT WINGWALL |  | 1 |  | 3.625 |  |  |  | 1 |  | 0.40278
BACK FACE OF REAR ABUT. RT WINGWALL |  | 1 |  | 2.3177 |  |  |  | 1 |  | 0.25752
BACK FACE OF FWD ABUT. LT WINGWALL |  | 1 |  | 3.625 |  |  |  | 1 |  | 0.40278
BACK FACE OF REAR ABUT. RT WINGWALL |  | 1 |  | 2.318 |  |  |  | 1 |  | 0.25756
TOP FACE OF REAR ABUT. LT WINGWALL |  | 1 | 2.3229 | 3.625 | 3 |  |  | 3.92 |  | 0.99132
TOP FACE OF REAR ABUT. RT WINGWALL |  | 1 | 2.3177 | 3.4375 | 3 |  |  | 4.11 |  | 0.9592
TOP FACE OF FWD ABUT. LT WINGWALL |  | 1 | 2.3177 | 3.4375 | 3 |  |  | 4.12 |  | 0.9592
TOP FACE OF FWD ABUT. RT. WINGWALL |  | 1 | 2.3177 | 3.4375 | 3 |  |  | 3.98 |  | 0.9592
SIDE FACE OF REAR ABUT.LT. WINGWALL |  | 1 |  |  | 3 |  |  | 6.88 |  | 2.2933
SIDE FACE OF REAR ABUT.RT. WINGWALL |  | 1 |  |  | 3 |  |  | 7.13 |  | 2.3767
SIDE FACE OF FWD ABUT.LT. WINGWALL |  | 1 |  |  | 3 |  |  | 6.95 |  | 2.3167
SIDE FACE OF FWD ABUT.RT. WINGWALL |  | 1 |  |  | 3 |  |  | 3.84 |  | 1.28
DECK EDGES |  | 2 | 105.6146 |  |  |  |  | 2.1667 |  | 50.8523
TOTAL = | [9 empty] | 99.0545
ITEM 516 - 1/2" PREFORMED EXPANSION JOINT FILLER
DESCRIPTION |  | # | L |  | W |  |  | H/T |  | SQ FT
DIAPHRAGM |  | 2 | 46.1458 |  | 1.5 |  |  |  |  | 138.4374
TOTAL = | [9 empty] | 138.4374
ITEM 516 - 1" PREFORMED EXPANSION JOINT FILLER
DESCRIPTION |  | # | L |  | W |  |  | H/T |  | SQ FT
BOTTOM OF DIAPHRAGM |  | 2 | 46.1458 |  | 0.6667 |  |  |  |  | 61.5308
SIDE OF REAR DIAPHRAGM (LT.) |  | 1 |  |  | 3 |  |  | 3.88 |  | 11.64
SIDE OF REAR DIAPHRAGM (RT.) |  | 1 |  |  | 3 |  |  | 4.13 |  | 12.39
SIDE OF FWD DIAPHRAGM (LT.) |  | 1 |  |  | 3 |  |  | 3.95 |  | 11.85
SIDE OF FWD DIAPHRAGM (LT.) |  | 1 |  |  | 3 |  |  | 0.84 |  | 2.52
ADJACENT TO APP. SLAB |  | 4 | 1.25 |  | 1.3333 |  |  |  |  | 6.6665
TOTAL = | [9 empty] | 106.5973
ITEM 516 - INTEGRAL ABUTMENT EXPANSION JOINT SEAL
DESCRIPTION |  | # | L |  | W |  |  | H/T |  | FT
DIAPHRAGM BOTTOM JOINT |  | 2 | 46.1458 | [6 empty] | 92.2916
DIAPHRAGM VERTICAL JOINT |  | 1 | [5 empty] | 3.88 |  | 3.88
DIAPHRAGM VERTICAL JOINT |  | 1 | [5 empty] | 4.13 |  | 4.13
DIAPHRAGM VERTICAL JOINT |  | 1 | [5 empty] | 3.95 |  | 3.95
DIAPHRAGM VERTICAL JOINT |  | 1 | [5 empty] | 0.84 |  | 0.84
TOTAL = | [9 empty] | 105.0916
ITEM 516 - 2" DEEP JOINT SEALER, AS PER PLAN
DESCRIPTION |  | # | L |  | W |  |  | H/T |  | FT
APPROACH SLAB |  | 2 | 43.14 | [6 empty] | 86.3
TOTAL = | [9 empty] | 86.3
ITEM 516 - ELASTOMERIC BEARING PAD, MISC.: (2" X 9")
DESCRIPTION |  | # | L |  | W |  |  | H/T |  | FT
PIERS |  | 2 | 39.9167 | [6 empty] | 79.8
TOTAL = | [9 empty] | 79.8
ITEM 517 - RAILING TST-2
DESCRIPTION |  | # | L |  | W |  |  | H/T |  | FT
|  | 2 | 112 | [6 empty] | 224
TOTAL = | [9 empty] | 224
ITEM 518 - POROUS BACKFILL WITH FILTER FABRIC
DESCRIPTION |  | # | L |  | W |  |  | H/T |  | CU YD
UNDER APPROACH SLAB |  | 2 | 40 |  | 2 |  |  | 5 |  | 28.2716
WINGWALLS |  | 4 | 6.0416 |  | 2 |  |  | 4.5 |  | 8.0555
TOTAL = | [9 empty] | 36.3272
ITEM 518 - STEEL DRIP STRIP
DESCRIPTION |  | # | L |  | W |  |  | H/T |  | FT
LOWER STRIP |  | 2 | 105 | [6 empty] | 210
UPPER STRIP @ POSTS |  | 36 | 1.5 | [6 empty] | 54
TOTAL = | [9 empty] | 264
ITEM 518 - 6" PERFORATED CORRUGATED PLASTIC PIPE
DESCRIPTION |  | # | L |  | W |  |  | H/T |  | FT
ABUTMENT |  | 2 | 64.0833 | [6 empty] | 128.2
TOTAL = | [9 empty] | 128.2
ITEM 518 - NON-PERFORATED CORRUGATED PLASTIC PIPE, INCLUDING SPECIALS
DESCRIPTION |  | # | L |  | W |  |  | H/T |  | FT
ABUTMENT |  | 2 | 15 | [6 empty] | 30
TOTAL = | [9 empty] | 30
ITEM 526 - REINFORCED CONCRETE APPROACH SLABS (T=13")
DESCRIPTION |  | # | L |  | W |  |  | H/T |  | SQ YD
REAR & FORWARD |  | 2 | 20 |  | 40 |  |  |  |  | 177.8
TOTAL = | [9 empty] | 177.8
ITEM 526 - TYPE B INSTALLATION
DESCRIPTION |  | # | L |  | W |  |  | H/T |  | SQ YD
REAR & FORWARD |  | 2 | 34.51 |  | 5 |  |  |  |  | 38.3
TOTAL = | [9 empty] | 38.3
ITEM 601 - ROCK CHANEL PROTECTION, TYPE C WITH FILTER
DESCRIPTION |  | # | L |  | W |  |  | H/T |  | CU YD
AT ABUTMENTS |  | 2 | 50 |  | 10 |  |  | 2 |  | 74.0741
TOTAL = | [9 empty] | 74.0741
ITEM 611 - PRECAST REINFORCED CONCRETE OUTLET
DESCRIPTION |  | # | L |  | W |  |  | H/T |  | EACH
REAR & FORWARD |  | 2 | [7 empty] | 2
TOTAL = | [9 empty] | 2
ITEM 625 STRUCTURE GROUNDING SYSTEM
DESCRIPTION |  | # | L |  | W |  |  | H/T |  | EACH
REAR & FORWARD |  | 1 | [7 empty] | 1
TOTAL = | [9 empty] | 1