## TAF Design Tool
Project: | UNI-736-4.06 PART 1 |  |  | PID: | 107000
PERFORMED BY: |  | Andrew Holloway |  | DATE: | 2023-12-14
CHECKED BY: |  | Jon Adams |  | DATE: | 2023-12-19
SUBJECT: | TAF check for UNI-736-4.06
STREAM: | Blumenschein Ditch
TAF DESIGN
STREAM CHARACTERISTICS AT PROPOSED TAF LOCATION (NO TAF INSTALLED)
Is StreamStats data for the site available? | [5 empty] | Yes
Is the stream's flow influenced by hydraulic controlling features (i.e. dams)? | [5 empty] | No
Basin drainage area (mi2) | [5 empty] | 0.4
Ordinary High Water Mark elevation [OHWM] (ft) | [5 empty] | 997.09
Top of bank elevation (ft) | [5 empty] | 998.25
50% AEP flow water surface elevation (ft) | [5 empty] | 996.97
OHWM flow rate [without TAF] (cfs) | [5 empty] | 66.5
Maximum mean monthly flow (cfs) | [5 empty] | 0.718
2x maximum mean monthly flow (cfs) | [5 empty] | 1.436
2x maximum mean monthly flow water surface elevation (ft) | [5 empty] | 995.37
Tier 1 TAF Analysis
Proposed TAF obstruction width | [5 empty] | Full Channel
Choose one. If Partial TAF, provide % of total channel width being obstructed.
Partial TAF obstruction width (%)
Provide % of partial TAF obstructing overall channel width as measured at OHWM elevation.
Does the site pass two-times highest monthly flow without
backwater rise above OHWM with TAF in place? | [5 empty] | Yes
End Analysis: Proceed to Summary.
After verifying OHWM, does the site pass 2x highest monthly flow? | [5 empty] | Yes
Tier 2 TAF Analysis |  |  | Do not complete this section, analysis complete.
Calculated backwater elevation
Modified height of TAF (backwater elevation+1' freeboard) | [5 empty] | 1
Calculated backwater from modified TAF height
Calculated freeboard | [5 empty] | 1
TAF Design acceptable (greater than 0.5-feet)
Is the TAF height acceptable based on viability considerations?
Proceed to Tier 3 TAF Design
Final top of TAF elevation (ft) | [5 empty] | 1
Tier 3 TAF Analysis |  |  | Complete if adjusted STD is necessary
Initial height of TAF (1' above OHWM or necessary to facilitate construction)
Calculated STD (flow producing WSE equal to height of TAF)
Is historical waterway flow available (USGS Gage data availability)?
Does probability of exceedance of STD facilitate the project schedule?
TAF STABILITY- Based on Bureau of Reclamation
Suggested rock sizing and corresponding Manning's n based on hydraulic analysis velocities
Note: Sizing based on velocity due to unavailability of accurate point shear in 1D models
Velocity at edge of TAF corresponding to 20% AEP flow (ft/s) | [5 empty] | 7.1
Suggested dumped rock size | [5 empty] | ODOT Type C (n=0.040)
SUMMARY
Streamflow data source | [5 empty] | Stream Stats
Stream contains hydraulic controlling features? | [5 empty] | No
Top of TAF elevation (ft) | [5 empty] | 998.09
Channel width obstructed by TAF: | [5 empty] | Full Channel
Suggested size for TAF dumped rock: | [5 empty] | ODOT Type C (n=0.040)
Suggested HEC-RAS scoping (1D or 2D) | [5 empty] | 1D Hydraulic Model

## Nomograph
Based on Table 7 in Report
D50 | Permissible Shear Stress | Permissible Velocity Value
(in) | (lb/ sq ft) | (ft/sec)
6 | 2 | 6.1
12 | 4 | 8.3
18 | 6 | 10.4
24 | 8 | 12.6
Measure |  | Known Values | Minimum D50 for Dumped Rock (in)
Shear Stress (lb/ sq ft) |  | 0 | 0
Known Velocity (ft/ sec) |  | #REF!