## Beecher Gamble Road
| PID: | 115685
| Date: | 2023-02-02
| Prepared by: | JCW
| Checked by: | BJA
Project: | UNI-33-17.95
Road Name: | Beecher Gamble Road, County Road 36
Design Designation | Traffic Data | Reference
Opening Year ADT (2024) | 700 | Appendix I
Design Year ADT (2044) | 1500 | Appendix I
Design Hourly Volume (2044) | 165 | Appendix I
Directional Distribution | 60% | Appendix I
Trucks (24 Hours B&C) | 45 | Appendix I
Design Speed | 60 mph | ODOT
Legal Speed | Not Posted, 55 | ODOT
Design Functional Classification | Local Road | ODOT
Locale (Rural or Urban) | Rural | ODOT
NHS Project | Yes | https://www.fhwa.dot.gov/planning/national_highway_system/nhs_maps/ohio/columbus_oh.pdf
Design Criteria | Normal Design Criteria (NDC) | Existing Conditions | Proposed Design | Does Proposed Meet NDC? | Design Exception Required? | Reference | Notes
Sight Distance
Stopping | 570' | 570' | No change | Yes | No | L&D figure 201-1
Intersection (Left Turn) | 665' | 500' | 457' | No | No | 201-5
Intersection (Right Turn) | 575' | 575' | No Change | N/A | N/A | 201-5
Crest Vertical Curve | 570' | 608* | 608** | Yes | No | 203-3 | *Calculated from exisitng plan vertical curves to get sight distance. **K value of vertical curve doesn't change with proposed profile
Sag Vertical Curve | 570' | N/A | No change | N/A | N/A | 203-6 | Calculated from exisitng plan vertical curves to get sight distance.
Horizontal Alignment
Maximum Deflection without Curve | 0° 55' | n/a | No Change | Yes | No | 202-1
Degree of Curve | 4° 45' | 6° 00' | No Change | No* | No | 202-2 | *Existing curve designed for 55 mph. Horizontal curve will not be modified to accommodate 60 mph with this project.
Superelevation Rate | 8% | 8.33% | No Change | Yes | No | 202-7
Vertical Alignment
Maximum Continuous Grade | 5% | *3.52% | No Change | Yes | No | 203-1 | *From Existing Plans
Minimum Continuous Grade | 0% | *0.4% | 0.88% | Yes | No | L&D (V1) Section 203.2.2 | *From Existing Plans
Maximum Grade Breaks without Curve | 0.3% | n/a | 0.3% | Yes | No | 203-2
Rate of Vertical Curvature (Crest) | 151 | 171 | No Change | Yes | No | 203-3 | Using L=K*A for crest curve over bridge
Rate of Vertical Curvature (Sag) | 136 | N/A | No Change | N/A | No | 203-6
Minimum Vertical Clearance | 16.5' | 14.7'* | 16.0' | No | Yes | 302-1 | Over US 33. Existing Plans, *CADD value
Minimum Length of Curve | 180 | 1200 | 300' | Yes | No | L&D (V1) Section 203.3.3 & 203.3.4 | Existing Plans, CADD value
Cross Section
Lane Width | 11 | 10 | 11 | Yes | No | 301-2
Graded Shoulder Width | 7* | 8' RT, 6' LT | 4'** | No | No | 301-3 | *Can be reduced by 3' if long-post guardrail is used, down to 4' min. **In transitioning from roadway section to bridge section, graded shoulder width reduces to 2.5'
Treated Shoulder Width | 4' * | 0.5 | 0 | Yes | No | 301-3 | *Treated shoulder can be Turf Shoulder on Non-State maintained roads via L&D 1 Figure 301-3 Note I
Minimum Barrier Offset | 4' off traveled way | 2.1' | 2.5' | No | Yes | 301-3
Converging Taper | 60:1 | N/A | 60:1 | Yes | No | Section 301.1.4
Diverging Taper | 50' | N/A | N/A | N/A | N/A | Section 301.1.4
Cross Section (Normal Crown) | 1.6% | 1.56% | 1.6 | Yes | No | Section 301.1.5
Roadside Grading | 2:1 max | 2:1 max | 2:1 max | Yes | No | 307-4 | Barrier Grading
Clear Zone Width | 16' | 8' | no change | N/A | N/A | 600-1
Minimum Urban Lateral Offset | N/A | N/A | N/A | N/A | N/A | N/A