## Spread Calcs 1
APPENDIX G
| 115685 | UNI-33-17.95
Spread and Scupper Bypass
| Station |  | Elevation | Profile Slope | Drainage Width | Drainage Area | Rainfall intensity | Gutter Flow | Cross Slope | Spread | Grate Width | Efficiency | Bypass Flow
|  |  |  | S | W | A | i | Q | Sx | T | W | E | Qb
| (ft) |  | (ft) | (ft/ft) | (ft) | (acres) | (in/hr) | (cfs) | (ft/ft) | (ft) | (ft) |  | (cfs)
| 2000 | 2000 | 986.39
| 1975 | 2025 | 986.38 | 0.0004 | 15 | 0.0086088 | 3.8 | 0.029442 | 0.016 | 3.9436 | 0 | 0 | 0.029442 | 65.46
| 1950 | 2050 | 986.32 | 0.0024 | 15 | 0.017218 | 3.8 | 0.058884 | 0.016 | 3.6549 | 0 | 0 | 0.058884 | 166.923
| 1925 | 2075 | 986.23 | 0.0036 | 15 | 0.025826 | 3.8 | 0.088326 | 0.016 | 3.9436 | 0 | 0 | 0.088326 | 5000
| 1900 | 2100 | 986.1 | 0.0052 | 15 | 0.034435 | 3.8 | 0.11777 | 0.016 | 4.1001 | 0 | 0 | 0.11777 | 29.9539
| 1875 | 2125 | 985.93 | 0.0068 | 15 | 0.043044 | 3.8 | 0.14721 | 0.016 | 4.2393 | 0 | 0 | 0.14721
| 1850 | 2150 | 985.73 | 0.008 | 15 | 0.051653 | 3.8 | 0.17665 | 0.016 | 4.403 | 0 | 0 | 0.17665
[7 empty] | Area B |  |  | 6 | Allowable spread for 12' lanes
[7 empty] | Tc 10 min |  |  | 5 | Allowable spread for 11' lanes
[7 empty] | 50% AP |  |  | 2.5 | Shoulder
[7 empty] | I = 3.8 in/hr |  |  | 4.403 | Maximum Spread
[10 empty] | 1.903 | Calculated spread in 11' travel lane
2
|  |  |  | Notes: |  |  | Equations:
= input required
|  |  |  | * | i.e.; enter 22+50 as 2250
|  |  |  | ** | see L&D Vol. 2 Fig. 1101-2 & 1101-3
| 150 |  | L
| 0.051653 |  | Ac | E: 1.5; Qb: 4
| 234 |  |  | E: 5; Qb: 5
| 20 |  |  | E: 6.5; Qb: 9
20
10
10
294
147
30.33
15.165
| 2229.255 |  | SF
| 0.051177 |  | Acres
Area B
Tc 10 min
50% AP
I = 3.8 in/hr
6' Spread allowable for 12' Lanes
5' for 11' lanes
2.5' Shoulder
2.5' Spread into travel lane
where n=0.015
𝑇=(𝑄𝑛/(0.56 𝑆_𝑥^1.67 𝑆^0.5 ))^0.375
where n=0.015
where c=0.9
𝑄=𝑐𝑖A
where c=0.9
𝐸=1−(1−𝑊/𝑇)^2.67
Q
𝑄_𝑏=Q(1−𝐸)

## Spread Calcs
Spread and Scupper Bypass
| Station* | Elevation |  | Longitudinal Slope | Contributing | Area | intensity** | Gutter Flow | Cross Slope | Spread | Grate Width | Efficiency | Bypass Flow
|  |  |  | S | Drainage Width | A | i | Q | Sx | T | W | E | Qb
| (ft) | (ft) |  | (ft/ft) | (ft) | (acres) | (in/hr) | (cfs) | (ft/ft) | (ft) | (ft) |  | (cfs)
Begin | 2000 | 986.39
At Scupper | 2150 | 985.73 |  | 0.0044 | 15 | 0.051653 | 3.8 | 0.17665 | 0.016 | 4.9253 | 0 | 0 | 0.17665
| 150 | L | Notes: |  |  | i: Equations:
| 0.051653 | Ac |  | = input required
|  |  | * | i.e.; enter 22+50 as 2250
|  |  | ** | see L&D Vol. 2 Fig. 1101-2 & 1101-3
234
| 20 |  |  |  |  | E: 1.5; Qb: 4
| 20 |  |  |  |  | E: 5; Qb: 5
| 10 |  |  |  |  | E: 6.5; Qb: 9
10
294
147
30.33
15.165
| 2229.255 | SF
| 0.051177 | Acres
Area B
Tc 10 min
50% AP
I = 3.8 in/hr
6' Spread allowable for 12' Lanes
5' for 11' lanes
2.5' Shoulder
2.5' Spread into travel lane
where n=0.015
𝑇=(𝑄𝑛/(0.56 𝑆_𝑥^1.67 𝑆^0.5 ))^0.375
where n=0.015
where c=0.9
𝑄=𝑐𝑖A
where c=0.9
𝐸=1−(1−𝑊/𝑇)^2.67
Q
𝑄_𝑏=Q(1−𝐸)