## Verona Dr.
ITEM | ITEM EXTENSION | TOTAL QUANTITY | UNIT | ITEM DESCRIPTION | SEE SHEET (NO.)
625 | E25400 | 58.567 | FT | CONDUIT, 2", 725.04
625 | E25900 | 72.89 | FT | CONDUIT, JACKED OR DRILLED
625 | E29000 | 58.567 | FT | TRENCH
625 | E32000 | 2 | EA | GROUND ROD
|  | 2 | EA | Pull Box
630 | E80100 | 7326 | SF | SIGN, FLAT SHEET
630 | E84900 | 1 | EA | REMOVAL OF GROUND MOUNTED SIGN AND DISPOSAL
630 | E72550 | 1 | EA | OVERHEAD SIGN SUPPORT, TYPE TC-16.22, DESIGN 13
630 | E70082 | 1 | EA | OVERHEAD SIGN SUPPORT FOUNDATION, DMS PEDESTAL
|  | 4 | EA | PHB
632 | E20731 | 2 | EA | PEDESTRIAN SIGNAL HEAD (LED), TYPE D2, COUNTDOWN, AS PER PLAN
632 | E25010 | 2 | EA | COVERING OF PEDESTRIAN SIGNAL HEAD
632 | E26001 | 2 | EA | PEDESTRIAN PUSHBUTTON, AS PER PLAN
632 | E64020 | 1 | EA | PEDESTAL FOUNDATION
632 | E89500 | 1 | EA | PEDESTAL, 3'
|  | 48.19 | FT | 3C
|  | 87.18 | FT | 5C
|  | 7.25 | FT | 7C
|  | 87.18 | FT | LIC
632 |  | 1 | EA | SIGNALIZATION, MISC. CDMA MODEM, FURNISH ONLY
632 | E70000 | 1 | EA | POWER SERVICE
633 | E75001 | 1 | EA | UNINTERRUPTIBLE POWER SUPPLY (UPS), 1000 WATT, AS PER PLAN
633 | E65511 | 1 | EA | CABINET, TYPE TS2, AS PER PLAN
642 | E00500 | 66.5 | FT | STOP LINE, TYPE 1
809 | E69123 | 1 | EA | ATC V6.24 CONTROLLER, AS PER PLAN

## Owenfield Dr.
ITEM | ITEM EXTENSION | TOTAL QUANTITY | UNIT | ITEM DESCRIPTION | SEE SHEET (NO.)
625 | E25400 | 31.6 | FT | CONDUIT, 2", 725.04
625 | E25500 | 7 | FT | CONDUIT, 3", 725.04
625 | E29000 | 38.6 | FT | TRENCH
625 | E32000 | 2 | EA | GROUND ROD
632 | E20731 | 2 | EA | PEDESTRIAN SIGNAL HEAD (LED), TYPE D2, COUNTDOWN, AS PER PLAN
632 | E25010 | 2 | EA | COVERING OF PEDESTRIAN SIGNAL HEAD
632 | E26001 | 2 | EA | PEDESTRIAN PUSHBUTTON, AS PER PLAN
632 | E40200 | 143.39 | FT | 5C
|  | 143.39 | FT | LIC
632 | E64020 | 2 | EA | PEDESTAL FOUNDATION
632 | E89804 | 1 | EA | PEDESTAL, 7', TRANSFORMER BASE
632 | E90000 | 2 | EA | PEDESTAL, 11', TRANSFORMER BASE

## Sheet1
ITEM | ITEM EXTENSION | VERONA DRIVE | OWENFIELD DRIVE | TOTAL CARRIED TO GENERAL SUMMARY | UNIT | ITEM DESCRIPTION | SEE SHEET (NO.)
625 | E25400 | 106 | 32 | 138 | FT | CONDUIT, 2", 725.04
625 | E25500 | 0 | 7 | 7 | FT | CONDUIT, 3", 725.04
625 | E25900 | 72 | 0 | 72 | FT | CONDUIT, JACKED OR DRILLED, 2"
625 | E29000 | 34 | 39 | 73 | FT | TRENCH
625 | E30706 | 2 | 0 | 2 | EA | PULL BOX, 725.08, 24"
625 | E32000 | 2 | 2 | 4 | EA | GROUND ROD
630 | E02100 | 25 | 0 | 25 | FT | GROUND MOUNTED SUPPORT, NO. 2 POST
630 | E79200 | 2 | 0 | 2 | EA | SIGN ATTACHMENT ASSEMBLY, MAST ARM
630 | E79500 | 6 | 2 | 8 | EA | SIGN SUPPORT ASSEMBLY, POLE MOUNTED
630 | E80100 | 50.875 | 1.875 | 52.75 | SF | SIGN, FLAT SHEET
632 | E05006 | 4 | 0 | 4 | EA | VEHICULAR SIGNAL HEAD, (LED), 3-SECTION, 12" LENS, 1-WAY, POLYCARBONATE, BLACK | 86
632 | E20731 | 2 | 2 | 4 | EA | PEDESTRIAN SIGNAL HEAD (LED), TYPE D2, COUNTDOWN, AS PER PLAN | 84
632 | E25000 | 4 | 0 | 4 | EA | COVERING OF VEHICULAR SIGNAL HEAD
632 | E25010 | 2 | 2 | 4 | EA | COVERING OF PEDESTRIAN SIGNAL HEAD
632 | E26001 | 2 | 2 | 4 | EA | PEDESTRIAN PUSHBUTTON, AS PER PLAN | 86
632 | E40500 | 404 | 198 | 602 | FT | SIGNAL CABLE, 5 CONDUCTOR, NO. 14 AWG
632 | E40700 | 35 | 0 | 35 | FT | SIGNAL CABLE, 7 CONDUCTOR, NO. 14 AWG
632 | E64010 | 1 | 0 | 1 | EA | SIGNAL SUPPORT FOUNDATION | 86
632 | E64020 | 0 | 2 | 2 | EA | PEDESTAL FOUNDATION
632 | E65300 | 160 | 198 | 358 | FT | LOOP DETECTOR LEAD-IN CABLE, 2 CONDUCTOR, NO. 14 AWG
632 | E68200 | 38 | 0 | 38 | FT | POWER CABLE, 2 CONDUCTOR, NO. 6 AWG
632 | E68300 | 90 | 0 | 90 | FT | POWER CABLE, 3 CONDUCTOR, NO. 6 AWG
632 | E70000 | 1 | 0 | 1 | EA | POWER SERVICE | 84
632 | E72140 | 1 | 0 | 1 | EA | SIGNAL SUPPORT, TYPE TC-81.22, DESIGN 13
632 | E70400 | 1 | 0 | 1 | EA | CONDUIT RISER, 2" DIAMETER
632 | E90000 | 1 | 2 | 3 | EA | PEDESTAL, 11', TRANSFORMER BASE
632 | E90400 | 1 | 0 | 1 | EA | SIGNALIZATION, MISC. CDMA MODEM, FURNISH ONLY | 85
632 | E90101 | 2 | 0 | 2 | EA | REMOVAL OF TRAFFIC SIGNAL INSTALLATION, AS PER PLAN | 84
633 | E65511 | 1 | 0 | 1 | EA | CABINET, TYPE TS2, AS PER PLAN | 84
633 | E67100 | 1 | 0 | 1 | EA | CABINET FOUNDATION
633 | E75001 | 1 | 0 | 1 | EA | UNINTERRUPTIBLE POWER SUPPLY (UPS), 1000 WATT, AS PER PLAN | 85
644 | E00500 | 68 |  | 68 | FT | STOP LINE
644 | E00630 | 54 |  | 54 | FT | CROSSWALK LINE, 24"
644 | E30000 | 108 | 0 | 108 | FT | REMOVAL OF PAVEMENT MARKING
809 | E69123 | 1 | 0 | 1 | EA | ATC V6.24 CONTROLLER, AS PER PLAN | 84