## Bar Tables
MARK | NUMBER | LENGTH | WEIGHT | TYPE | DIMENSIONS
| TOTAL |  | (LBS) |  | A | B | C | INC. A | INC. B
RETAINING WALL (EPOXY COATED STEEL REINFORCEMENT)
W401% | 9 | 22' - 8" | 137 | ST
W402% | 6 | 16' - 2" | 65 | ST
W403 | 1 SERIES OF 5 | 3' - 3" TO | 18 | ST |  |  |  | 1' - 0"
7' - 3"
W404% | 1 | 18' - 7" | 13 | 19 | 11' - 11" | 6' - 9" | 0' - 6"
W405% | 1 | 18' - 10" | 13 | 19 | 12' - 1" | 6' - 9" | 0' - 6"
W406 | 8 | 16' - 11" | 91 | 19 | 14' - 2" | 0' - 8" | 1' - 10"
W407 | 1 | 10' - 1" | 7 | 19 | 7' - 2" | 1' - 5" | 2' - 0"
W408 | 1 | 9' - 5" | 7 | 19 | 6' - 7" | 1' - 5" | 2' - 0"
W409 | 2 | 8' - 7" | 12 | ST
W410 | 2 | 14' - 7" | 20 | ST
W411 | 1 | 6' - 0" | 5 | 19 | 3' - 2" | 1' - 6" | 1' - 3"
W412 | 1 | 5' - 11" | 4 | 19 | 3' - 0" | 1' - 6" | 1' - 3"
W413 | 1 | 6' - 7" | 5 | 19 | 4' - 9" | 1' - 6" | 1' - 3"
W414 | 1 | 6' - 5" | 5 | 19 | 4' - 7" | 1' - 6" | 1' - 3"
W415 | 1 | 9' - 7" | 7 | 19 | 6' - 9" | 1' - 6" | 1' - 3"
W416 | 1 | 9' - 0" | 7 | 19 | 6' - 1" | 1' - 6" | 1' - 3"
W417 | 1 SERIES OF 2 | 5' - 4" TO | 9 | 1 | 4' - 7" TO | 0' - 10" TO |  | 2' - 8"
|  | 8' - 0" |  |  | 4' - 7" | 3' - 6"
W418 | 1 SERIES OF 2 | 5' - 2" TO | 8 | 1 | 3' - 7" TO | 1' - 9" TO |  | 0' - 11" (-)
|  | 6' - 1" |  |  | 3' - 7" | 2' - 8"
W419 | 1 SERIES OF 3 | 4' - 1" TO | 11 | 1 | 2' - 11" TO | 1' - 4" TO |  | 0' - 11" (-)
|  | 5' - 11" |  |  | 2' - 11" | 3' - 1"
W420* | 1 SERIES OF 7 | 1' - 7" TO | 13 | 1 | 0' - 8" TO | 1' - 1" TO |  | 0' - 4"
|  | 3' - 10" |  |  | 0' - 8" | 3' - 5"
W421 | 4 | 8' - 0" | 22 | 1 | 4' - 7" | 3' - 7"
W422* | 4 | 5' - 3" | 15 | 1 | 0' - 8" | 3' - 7"
W423 | 1 SERIES OF 9 | 7' - 4" TO | 46 | 1 | 4' - 7" TO | 3' - 0" TO |  | 0' - 1" (-)
|  | 7' - 11" |  |  | 4' - 7" | 3' - 6"
W424* | 1 SERIES OF 9 | 3' - 5" TO | 23 | 1 | 0' - 8" TO | 3' - 0" TO |  | 0' - 1" (-)
|  | 4' - 0" |  |  | 0' - 8" | 3' - 6"
W425 | 2 | 7' - 4" | 10 | 1 | 4' - 7" | 2' - 11"
W426* | 2 | 3' - 4" | 5 | 1 | 0' - 8" | 2' - 11"
W427 | 1 SERIES OF 5 | 7' - 5" TO | 27 | 1 | 4' - 8" TO | 2' - 11" TO |  | 0' - 3" | 0' - 0 1/2"
|  | 8' - 2" |  |  | 5' - 8" | 2' - 9"
W428* | 1 SERIES OF 5 | 3' - 4" TO | 11 | 1 | 0' - 8" TO | 2' - 11" TO |  |  | 0' - 0 1/2"
|  | 3' - 2" |  |  | 0' - 8" | 2' - 9"
W429 | 1 SERIES OF 8 | 8' - 10" TO | 46 | 1 | 5' - 10" TO | 2' - 7" TO |  | 0' - 1 1/2" | 0' - 2" (-)
|  | 8' - 3" |  |  | 6' - 9" | 1' - 8"
W430* | 1 SERIES OF 8 | 3' - 1" TO | 14 | 1 | 0' - 8" TO | 2' - 7" TO |  |  | 0' - 2" (-)
|  | 2' - 1" |  |  | 0' - 8" | 1' - 8"
W431 | 1 SERIES OF 9 | 9' - 7" TO | 54 | 1 | 6' - 10" TO | 3' - 0" TO |  | 0' - 1" (+) | 0' - 4" (-)
|  | 8' - 1" |  |  | 7' - 7" | 0' - 8"
W432* | 1 SERIES OF 9 | 3' - 5" TO | 14 | 1 | 0' - 8" TO | 3' - 0" TO |  |  | 0' - 4" (-)
|  | 1' - 1" |  |  | 0' - 8" | 0' - 8"
TOTAL |  |  | 744

## Retaining Wall
| Designed By: | CAE | Date: | 2023-08-31
| Checked By: |  | Date:
[7 empty] | Used Dimensions |  |  |  |  | Calculated Dimensions (FT)
| Bar Mark | Total | Length | Length (FT) | Weight (LBS) | Type | A | B | C | INC. A | INC. B | A | B | C | INC. A | INC. B | BAR # |  | Bar # | Nomial Weight (LB/FT) | Nominal Bar Diameter (FT) | W404 |  |  |  | W405 |  |  |  | W407 |  |  |  | W408
Horizontal | [18 empty] | 3 | 0.376 | 0.03125 | Short Leg |  |  |  | Short Leg |  |  |  | Short Leg |  |  |  | Short Leg
[19 empty] | 4 | 0.668 | 0.041667 | X | 6.631 | ft | Measured in ORD | X | 6.665 | ft | Measured in ORD | X | 1.436 | ft | Measured in ORD | X | 1.44 | ft | Measured in ORD
West Bottom | W401% | 9 | 22' - 8" | 22.635 | 137 | ST | 22' - 8" |  |  |  |  | 22.635 |  |  |  |  | 4 |  | 5 | 1.043 | 0.052083 | Y | 0.25 | ft | Measured in ORD | Y | 0.251 | ft | Measured in ORD | Y | 1.271 | ft | Measured in ORD | Y | 1.265 | ft | Measured in ORD
Middle Bottom | W402% | 6 | 16' - 2" | 16.107 | 65 | ST | 16' - 2" |  |  |  |  | 16.107 |  |  |  |  | 4 |  | 6 | 1.502 | 0.0625 | Grade | 0.15836 | radians | Designed | Grade | 0.15836 | radians | Designed | Grade | 0.0064999 | radians | Designed | Grade | 0.0064999 | radians | Designed
East Bottom | W403 | 1 SERIES OF 5 | 3' - 3" TO | 3.196 | 18 | ST | 3' - 3" TO |  |  | 1' - 0" |  | 3.196 |  |  | 1 |  | 4 |  | 7 | 2.044 | 0.072917 | Z | 1.0597 | ft |  | Z | 1.0652 | ft |  | Z | 0.012465 | ft |  | Z | 0.012459 | ft
|  |  | 7' - 3" | 7.229 |  |  | 7' - 3" |  |  |  |  | 7.229 |  |  |  |  | 4 |  | 8 | 2.67 | 0.083333 | Long Leg |  |  |  | Long Leg |  |  |  | Long Leg |  |  |  | Long Leg
West Top FF | W404% | 1 | 18' - 7" | 18.583 | 13 | 19 | 11' - 11" | 6' - 9" | 0' - 6" |  |  | 11.9045 | 6.7014 | 0.4973 |  |  | 4 |  | 9 | 3.4 | 0.094 | X | 11.681 | ft | Measured in ORD | X | 11.788 | ft | Measured in ORD | X | 6.685 | ft | Measured in ORD | X | 6.069 | ft | Measured in ORD
West Top NF | W405% | 1 | 18' - 10" | 18.833 | 13 | 19 | 12' - 1" | 6' - 9" | 0' - 6" |  |  | 12.0136 | 6.7357 | 0.5 |  |  | 4 |  | 10 | 4.303 | 0.10583 | Y | 1.322 | ft | Measured in ORD | Y | 1.334 | ft | Measured in ORD | Y | 0.336 | ft | Measured in ORD | Y | 0.305 | ft | Measured in ORD
Middle All | W406 | 8 | 16' - 11" | 16.916 | 91 | 19 | 14' - 2" | 0' - 8" | 1' - 10" |  |  | 14.102 | 0.60061 | 1.8205 |  |  | 4 |  | 11 | 5.313 | 0.1175 | Grade | 0.15836 | radians | Designed | Grade | 0.15836 | radians | Designed | Grade | 0.36516 | radians | Designed | Grade | 0.36516 | radians | Designed
East Top FF | W407 | 1 | 10' - 1" | 10.083 | 7 | 19 | 7' - 2" | 1' - 5" | 2' - 0" |  |  | 7.1659 | 1.3948 | 2 |  |  | 4 |  | 14 | 7.65 | 0.14108 | Z | 1.8774 | ft |  | Z | 1.8946 | ft |  | Z | 2.5589 | ft |  | Z | 2.3231 | ft
East Top NF | W408 | 1 | 9' - 5" | 9.416 | 7 | 19 | 6' - 7" | 1' - 5" | 2' - 0" |  |  | 6.5056 | 1.3982 | 2 |  |  | 4 |  | 18 | 13.6 | 0.18808 | Angle Between Short and Long |  |  |  | Angle Between Short and Long |  |  |  | Angle Between Short and Long |  |  |  | Angle Between Short and Long
West Wall Middle height EF | W409 | 2 | 8' - 7" | 8.532 | 12 | ST | 8' - 7" |  |  |  |  | 8.532 |  |  |  |  | 4 |  |  |  |  | vL*vS | -79.7767 | ft | Dot Product | vL*vS | -80.9199 | ft | Dot Product | vL*vS | -9.9948 | ft | Dot Product | vL*vS | -9.0962 | ft | Dot Product
West Wall bottom height EF | W410 | 2 | 14' - 7" | 14.529 | 20 | ST | 14' - 7" |  |  |  |  | 14.529 |  |  |  |  | 4 |  |  |  |  | Mag vL | 11.9045 | ft | Magnitude of Long | Mag vL | 12.0136 | ft | Magnitude of Long | Mag vL | 7.1659 | ft | Magnitude of Long | Mag vL | 6.5056 | ft | Magnitude of Long
East middle top FF | W411 | 1 | 6' - 0" | 6 | 5 | 19 | 3' - 2" | 1' - 6" | 1' - 3" |  |  | 3.092 | 1.4849 | 1.2124 |  |  | 4 |  |  |  |  | Mag vS | 6.7198 | ft | Magnitude of Short | Mag vS | 6.7542 | ft | Magnitude of Short | Mag vS | 1.9177 | ft | Magnitude of Short | Mag vS | 1.9168 | ft | Magnitude of Short
East Middle top NF | W412 | 1 | 5' - 11" | 5.916 | 4 | 19 | 3' - 0" | 1' - 6" | 1' - 3" |  |  | 3 | 1.4849 | 1.2124 |  |  | 4 |  |  |  |  | Theta | 3.0675 | radians | cos^-1 * ((vL * vS)/(Mag vL X Mag vS)) | Theta | 3.0675 | radians | cos^-1 * ((vL * vS)/(Mag vL X Mag vS)) | Theta | 2.3852 | radians | cos^-1 * ((vL * vS)/(Mag vL X Mag vS)) | Theta | 2.3883 | radians | cos^-1 * ((vL * vS)/(Mag vL X Mag vS))
East Middle Bottom FF | W413 | 1 | 6' - 7" | 6.583 | 5 | 19 | 4' - 9" | 1' - 6" | 1' - 3" |  |  | 4.711 | 1.4849 | 1.2124 |  |  | 4
East Middle Bottom NF | W414 | 1 | 6' - 5" | 6.416 | 5 | 19 | 4' - 7" | 1' - 6" | 1' - 3" |  |  | 4.544 | 1.4849 | 1.2124 |  |  | 4
East Bottom FF | W415 | 1 | 9' - 7" | 9.583 | 7 | 19 | 6' - 9" | 1' - 6" | 1' - 3" |  |  | 6.693 | 1.4849 | 1.2124 |  |  | 4 |  |  |  |  | Dimensions in the Parallel Plane (Ones we want) |  |  |  | Dimensions in the Parallel Plane (Ones we want) |  |  |  | Dimensions in the Parallel Plane (Ones we want) |  |  |  | Dimensions in the Parallel Plane (Ones we want)
East Bottom NF | W416 | 1 | 9' - 0" | 9 | 7 | 19 | 6' - 1" | 1' - 6" | 1' - 3" |  |  | 6.076 | 1.4849 | 1.2124 |  |  | 4 |  |  |  |  | A | 11.9045 | ft | Will be rounded up | A | 12.0136 | ft | Will be rounded up | A | 7.1659 | ft | Will be rounded up | A | 6.5056 | ft | Will be rounded up
[22 empty] | B | 6.7014 | ft | Will be rounded up | B | 6.7357 | ft | Will be rounded up | B | 1.3948 | ft | Will be rounded up | B | 1.3982 | ft | Will be rounded up
[22 empty] | C | 0.4973 | ft | Will be rounded up | C | 0.50007 | ft | Will be rounded up | C | 1.3162 | ft | Will be rounded up | C | 1.3111 | ft | Will be rounded up
Vertical
Long fan Ends | W417 | 1 SERIES OF 2 | 5' - 4" TO | 5.333 | 9 | 1 | 4' - 7" TO | 0' - 10" TO |  | 2' - 8" |  | 4.5777 | 0.83333 |  | 2.6605 |  | 4
|  |  | 8' - 0" | 8 |  |  | 4' - 7" | 3' - 6" |  |  |  | 4.5767 | 3.4938 |  |  |  | 4
Long fan middle | W418 | 1 SERIES OF 2 | 5' - 2" TO | 5.166 | 8 | 1 | 3' - 7" TO | 1' - 9" TO |  | 0' - 11" (-) |  | 3.5767 | 1.7183 |  | 0.872 |  | 4
|  |  | 6' - 1" | 6.083 |  |  | 3' - 7" | 2' - 8" |  |  |  | 3.5767 | 2.5898 |  |  |  | 4
Short fan | W419 | 1 SERIES OF 3 | 4' - 1" TO | 4.083 | 11 | 1 | 2' - 11" TO | 1' - 4" TO |  | 0' - 11" (-) |  | 2.9167 | 1.2813 |  | 0.8745 |  | 4
|  |  | 5' - 11" | 5.916 |  |  | 2' - 11" | 3' - 1" |  |  |  | 2.9167 | 3.0298 |  |  |  | 4
Fan NF Bars | W420* | 1 SERIES OF 7 | 1' - 7" TO | 1.583 | 13 | 1 | 0' - 8" TO | 1' - 1" TO |  | 0' - 4" |  | 0.666 | 1.0773 |  | 0.333 |  | 4 | 1.0773
|  |  | 3' - 10" | 3.833 |  |  | 0' - 8" | 3' - 5" |  |  |  | 0.666 | 3.3678 |  |  |  | 4 | 3.3678
LongUnder Ramp | W421 | 4 | 8' - 0" | 8 | 22 | 1 | 4' - 7" | 3' - 7" |  |  |  | 4.5667 | 3.5433 |  |  |  | 4
Short Under Ramp | W422* | 4 | 5' - 3" | 5.25 | 15 | 1 | 0' - 8" | 3' - 7" |  |  |  | 0.666 | 3.5433 |  |  |  | 4
Middle Long FF | W423 | 1 SERIES OF 9 | 7' - 4" TO | 7.333 | 46 | 1 | 4' - 7" TO | 3' - 0" TO |  | 0' - 1" (-) |  | 4.5407 | 3 |  | 0.0635 |  | 4
|  |  | 7' - 11" | 7.916 |  |  | 4' - 7" | 3' - 6" |  |  |  | 4.5637 | 3.4963 |  |  |  | 4
Middle Short NF | W424* | 1 SERIES OF 9 | 3' - 5" TO | 3.416 | 23 | 1 | 0' - 8" TO | 3' - 0" TO |  | 0' - 1" (-) |  | 0.666 | 3 |  | 0.06353 |  | 4
|  |  | 4' - 0" | 4 |  |  | 0' - 8" | 3' - 6" |  |  |  | 0.666 | 3.4963 |  |  |  | 4
Adjacent to Cabinet Long FF | W425 | 2 | 7' - 4" | 7.333 | 10 | 1 | 4' - 7" | 2' - 11" |  |  |  | 4.5607 | 2.8788 |  |  |  | 4
Adjacent to Cabinet Short NF | W426* | 2 | 3' - 4" | 3.333 | 5 | 1 | 0' - 8" | 2' - 11" |  |  |  | 0.666 | 2.8788 |  |  |  | 4
Cabinet Long FF | W427 | 1 SERIES OF 5 | 7' - 5" TO | 7.416 | 27 | 1 | 4' - 8" TO | 2' - 11" TO |  | 0' - 3" | 0' - 0 1/2" | 4.6177 | 2.8648 |  | 0.25 | 0.04 | 4
|  |  | 8' - 2" | 8.166 |  |  | 5' - 8" | 2' - 9" |  |  |  | 5.6227 | 2.6673 |  |  |  | 4
Cabinet Short NF | W428* | 1 SERIES OF 5 | 3' - 4" TO | 3.333 | 11 | 1 | 0' - 8" TO | 2' - 11" TO |  |  | 0' - 0 1/2" | 0.666 | 2.8648 |  |  | 0.04 | 4
|  |  | 3' - 2" | 3.166 |  |  | 0' - 8" | 2' - 9" |  |  |  | 0.666 | 2.6673 |  |  |  | 4
West Near Long FF | W429 | 1 SERIES OF 8 | 8' - 10" TO | 8.833 | 46 | 1 | 5' - 10" TO | 2' - 7" TO |  | 0' - 1 1/2" | 0' - 2" (-) | 5.8227 | 2.5783 |  | 0.124 | 0.13421 | 4
|  |  | 8' - 3" | 8.25 |  |  | 6' - 9" | 1' - 8" |  |  |  | 6.6907 | 1.6388 |  |  |  | 4
West Near Short NF | W430* | 1 SERIES OF 8 | 3' - 1" TO | 3.083 | 14 | 1 | 0' - 8" TO | 2' - 7" TO |  |  | 0' - 2" (-) | 0.666 | 2.5783 |  |  | 0.13421 | 4
|  |  | 2' - 1" | 2.083 |  |  | 0' - 8" | 1' - 8" |  |  |  | 0.666 | 1.6388 |  |  |  | 4
West Far Long FF | W431 | 1 SERIES OF 9 | 9' - 7" TO | 9.583 | 54 | 1 | 6' - 10" TO | 3' - 0" TO |  | 0' - 1" (+) | 0' - 4" (-) | 6.7507 | 3 |  | 0.09925 | 0.29721 | 4
|  |  | 8' - 1" | 8.083 |  |  | 7' - 7" | 0' - 8" |  |  |  | 7.5447 | 0.62233 |  |  |  | 4
West Far Short NF | W432* | 1 SERIES OF 9 | 3' - 5" TO | 3.416 | 14 | 1 | 0' - 8" TO | 3' - 0" TO |  |  | 0' - 4" (-) | 0.666 | 3 |  |  | 0.29721 | 4
|  |  | 1' - 1" | 1.083 |  |  | 0' - 8" | 0' - 8" |  |  |  | 0.666 | 0.62233 |  |  |  | 4
Note on O13: Engelbrecht, Caleb: Rounding to allow for label in used dimensions to be clean.
Note on O15: Engelbrecht, Caleb: The way my table does things over 0.916, it labels as 12", this is just to get it to the next foot.
Note on Z17: Engelbrecht, Caleb: Have to assume the short vector has negative X & Y values if the origin is at the intersection. Z value for short is negative because it is going down while long is going up.
Note on AE17: Engelbrecht, Caleb: Have to assume the short vector has negative X & Y values if the origin is at the intersection. Z values are negative because both slopes are going down in this case.
Note on AJ17: Engelbrecht, Caleb: Have to assume the short vector has negative X & Y values if the origin is at the intersection. Z values are negative because both slopes are going down in this case.
Note on AO17: Engelbrecht, Caleb: Have to assume the short vector has negative X & Y values if the origin is at the intersection. Z values are negative because both slopes are going down in this case.
Note on Z19: Engelbrecht, Caleb: Values are squared, positive no matter what so no need to add negative signs in.
Note on AE19: Engelbrecht, Caleb: Values are squared, positive no matter what so no need to add negative signs in.
Note on AJ19: Engelbrecht, Caleb: Values are squared, positive no matter what so no need to add negative signs in.
Note on AO19: Engelbrecht, Caleb: Values are squared, positive no matter what so no need to add negative signs in.
Note on K53: Engelbrecht, Caleb: Done manually.

## Example (Not in use)
[7 empty] | Used Dimensions |  |  |  | Measured Dimensions (FT) | [10 empty] | Old Formulas, can't remember which ones are correct or not - Caleb
| Bar Mark | Total | Length | Length (FT) | Weight (LBS) | Type | A | B | C | INC. | A | B | C | INC. | BAR # |  |  | Bar # | Nomial Weight (LB/FT) | Nominal Bar Diameter (FT) |  |  | Bars: RA503 - RA504 |  |  | Bars: RA505 - RA506 | [6 empty] | Bars: RA507 - RA508 |  |  | Bars: RA509 - RA510
| RA501 | 28 | 30' - 0" | 30 | 877 | ST |  |  |  |  | 30 |  |  |  | 5 |  |  | 3 | 0.376 | 0.03125 |  | Given #1 | 3 |  | Given #1 | 3 |  | O | 5.2063 |  |  | Given #1 | 3 |  | Given #1 | 3
| RA502 | 22 | 21' - 3" | 21.25 | 488 | ST |  |  |  |  | 21.25 |  |  |  | 5 |  |  | 4 | 0.668 | 0.041667 |  | Given #2 | 26.2396 |  | Given #2 | 5.4792 |  | O' | 2.7384 |  |  | Given #2 | 5.4792 |  | Given #2 | 5.4792
| RA503 | 10 | 28' - 5" | 28.416 | 297 | 19 | 2' - 5" | 18' - 5" | 18' - 5" |  | 2.4167 | 18.3613 | 18.3613 |  | 5 |  |  | 5 | 1.043 | 0.052083 |  | Found #1 | 2.4167 |  | Given #3 | 26.2396 |  | V | 25.9667 |  |  | Given #3 | 11.0236 |  | Given #3 | 19.5891
| RA504 | 10 | 27' - 4" | 27.333 | 286 | 19 | 2' - 5" | 17' - 8" | 17' - 8" |  | 2.4167 | 17.6323 | 17.6323 |  | 5 |  |  | 6 | 1.502 | 0.0625 |  | Gamma | 0.25554 |  | Given #4 | 2.492 |  | V' | 24.9358 |  |  | Gamma | 0.2321 |  | Gamma | 0.2321
| RA505 | 1 | 6' - 0" | 6 | 7 | 19 | 5' - 1" | 0' - 8" | 0' - 8" |  | 5.083 | 0.666 | 0.666 |  | 5 |  |  | 7 | 2.044 | 0.072917 |  | Delta | 45 | 0.7854 | Gamma | 0.25554 |  | Omega | 10.2136 | 23.9901 | -2.492 | Delta | 45 | 0.7854 | Delta | 45 | 0.7854
| RA506 | 1 | 2' - 5" | 2.416 | 3 | ST |  |  |  |  | 2.416 |  |  |  | 5 |  |  | 8 | 2.67 | 0.083333 |  | Beta | 67.5 | 1.1781 | Delta | 45 | 0.7854 | Omega' | 12.5131 | 23.0377 | -2.492 | Beta | 67.5 | 1.1781 | Beta | 67.5 | 1.1781
| RA507 | 1 | 17' - 11" | 17.916 | 19 | 19 | 5' - 1" | 9' - 1" | 9' - 1" |  | 5.083 | 9.083 | 9.083 |  | 5 |  |  | 9 | 3.4 | 0.094 |  | Alpha | 0.10585 |  | Beta | 67.5 | 1.1781 | Phi | 2.269 | -4.81 | 0 | Alpha | 0.096141 |  | Alpha | 0.096141
| RA508 | 1 | 15' - 6" | 15.5 | 17 | 19 | 2' - 7" | 9' - 2" | 9' - 2" |  | 2.583 | 9.166 | 9.166 |  | 5 |  |  | 10 | 4.303 | 0.10583 |  | x | 1.0309 |  | Alpha | 0.10585 |  | Phi' | 4.0185 | -2.5299 | 0 | Theta | 60 | 1.0472 | Theta | 60 | 1.0472
| RA509 | 1 | 28' - 0" | 28 | 30 | 19 | 5' - 1" | 16' - 3" | 16' - 3" |  | 5.083 | 16.25 | 16.25 |  | 5 |  |  | 11 | 5.313 | 0.1175 |  | z | 2.4889 |  | Theta | 60 | 1.0472 | Zeta | 2.3215 | Omega*Phi | -92.2184 | x | 1.0504 |  | x | 1.0504
| RA510 | 1 | 25' - 8" | 25.666 | 27 | 19 | 2' - 7" | 16' - 4" | 16' - 4" |  | 2.583 | 16.333 | 16.333 |  | 5 |  |  | 14 | 7.65 | 0.14108 |  | 1 | 25.9667 |  | Lambda | 22.5 | 0.3927 | Zeta' | 1.6882 | Omega'*Phi' | -8 | y | 1.464 |  | y | 1.464
| RA511 | 10 | 14' - 2" | 14.166 | 148 | 19 | 2' - 5" | 4' - 1" | 11' - 1" |  | 2.4157 | 4.0216 | 11.0491 |  | 5 |  |  | 18 | 13.6 | 0.18808 |  | 2 | 24.9358 |  | x | 1.0309 |  |  |  | 5 | 1.0479 | z | 2.5358 |  | z | 2.5358
| RA512 | 10 | 12' - 4" | 12.333 | 129 | 19 | 2' - 5" | 3' - 5" | 9' - 5" |  | 2.4157 | 3.416 | 9.4115 |  | 5 | [6 empty] | 3 | 2.4167 |  | y | 1.437 |  | 1 | 4.81 | 6 | 23.9901 | 1 | 10.7605 |  | 1 | 19.3259
| RA513 | 1 | 4' - 1" | 4.083 | 5 | 19 | 2' - 6" | 0' - 7" | 1' - 8" |  | 2.5 | 0.583 | 1.666 |  | 5 | [6 empty] | 4 | 2.4167 |  | z | 2.4889 |  | 2 | 1.9924 | 7 | 9.937 | 2 | 9.7101 |  | 2 | 18.2756
| RA514 | 1 | 2' - 1" | 2.083 | 3 | ST |  |  |  |  | 2.083 |  |  |  | 5 | [9 empty] | E | 2.694 |  | 3 | 2.2365 | 8 | 23.0377 | 3 | 5.216 |  | 3 | 5.216
| RA515 | 1 | 6' - 9" | 6.75 | 8 | 19 | 2' - 6" | 1' - 6" | 4' - 1" |  | 2.5 | 1.5 | 4.083 |  | 5 | [9 empty] | Rho | 0.2766 |  | 4 | 2.5299 | 9 | 9.5425 | 4 | 2.7016 |  | 4 | 2.7016
| RA516 | 1 | 7' - 6" | 7.5 | 8 | 19 | 2' - 6" | 1' - 9" | 4' - 9" |  | 2.5 | 1.75 | 4.75 |  | 5
| RA517 | 1 | 10' - 11" | 10.916 | 12 | 19 | 2' - 6" | 2' - 10" | 8' - 0" |  | 2.5 | 2.833 | 8 |  | 5 |  |  | Bars: RA606 - RA608, RA610 |  |  |  |  | Bars: RA511 - RA512 |  |  | Bars: RA513 - RA514 | [6 empty] | Bars: RA515 - RA516 |  |  | Bars: RA517 - RA518
| RA518 | 1 | 9' - 11" | 9.916 | 11 | 19 | 2' - 6" | 2' - 6" | 7' - 1" |  | 2.5 | 2.5 | 7.083 |  | 5 |  |  | 6 | 45 | 0.7854 |  | Given #1 | 3 |  | Given #1 | 3 |  | O | 2.5187 |  |  | Given #1 | 3 |  | Given #1 | 3
| RA519 | 1 SERIES OF 4 | 12' - 2" TO | 12.166 | 57 | 19 | 2' - 5" TO | 3' - 5" TO | 9' - 3" TO | 0' - 11" (+) | 2.4157 | 3.3656 | 9.247 | 0.916 | 5 |  |  | 7 | 22.5 | 0.3927 |  | Given #2 | 12.1042 |  | Given #2 | 2.8646 |  | O' | 2.2129 |  |  | Given #2 | 2.8646 |  | Given #2 | 2.8646
|  |  | 15' - 0" | 15 |  |  | 2' - 5" | 4' - 4" | 11' - 11" |  | 2.4157 | 4.3209 | 11.8716 |  | 5 |  |  | 8 | 12.3686 | 0.21587 |  | Found #1 | 2.4157 |  | Given #3 | 12.1042 |  | V | 11.7582 |  |  | Given #3 | 3.0415 |  | Given #3 | 5.5093
| RA520 | 1 SERIES OF 4 | 27' - 3" TO | 27.25 | 118 | 19 | 2' - 5" TO | 17' - 7" TO | 17' - 7" TO | 0' - 7" (-) | 2.4157 | 17.559 | 17.559 | 0.583 | 5 |  |  | 10 | 11.3214 | 0.1976 |  | Gamma | 0.25554 |  | Given #4 | 3.384 |  | V' | 10.0155 |  |  | Gamma | 0.25554 |  | Gamma | 0.25554
|  |  | 28' - 11" | 28.916 |  |  | 2' - 5" | 18' - 9" | 18' - 9" |  | 2.4157 | 18.7274 | 18.7274 |  | 5 |  |  |  | 20.2539 | 0.3535 |  | Delta | 70 | 1.2217 | Gamma | 0.25554 |  | Omega | 7.0562 | 9.6318 | -3.384 | Delta | 70 | 1.2217 | Delta | 70 | 1.2217
| RA521 | 1 | 15' - 0" | 15 | 16 | 19 | 2' - 5" | 4' - 4" | 11' - 11" |  | 2.4157 | 4.3209 | 11.8716 |  | 5 |  |  |  | 28.0817 | 0.49012 |  | Beta | 55 | 0.95993 | Delta | 70 | 1.2217 | Omega' | 9.095 | 8.2042 | -3.384 | Beta | 55 | 0.95993 | Beta | 55 | 0.95993
| RA522 | 1 | 12' - 2" | 12.166 | 13 | 19 | 2' - 5" | 3' - 5" | 9' - 3" |  | 2.4157 | 3.3656 | 9.247 |  | 5 | [6 empty] | Alpha | 0.17893 |  | Beta | 55 | 0.95993 | Phi | 1.7566 | -2.0632 | 0 | Alpha | 0.09301 |  | Alpha | 0.09301
| RA523 | 1 | 28' - 11" | 28.916 | 31 | 19 | 2' - 5" | 18' - 9" | 18' - 9" |  | 2.4157 | 18.7274 | 18.7274 |  | 5 | [6 empty] | x | 1.7428 |  | Alpha | 0.17893 |  | Phi' | 4.6196 | -1.8127 | 0 | Theta | 60 | 1.0472 | Theta | 60 | 1.0472
| RA524 | 1 | 27' - 3" | 27.25 | 29 | 19 | 2' - 5" | 17' - 7" | 17' - 7" |  | 2.4157 | 17.559 | 17.559 |  | 5 | [6 empty] | z | 2.4889 |  | Theta | 60 | 1.0472 | Zeta | 1.826 | Omega*Phi | -7.477 | x | 1.7428 |  | x | 1.7428
| RA525 | 6 | 22' - 8" | 22.666 | 142 | ST |  |  |  |  | 22.666 |  |  |  | 5 | [6 empty] | 1 | 11.7582 |  | Lambda | 35 | 0.61087 | Zeta' | 1.826 | Omega'*Phi' | 27.1439 | y | 1.437 |  | y | 1.437
| RA526 | 2 | 24' - 9" | 24.75 | 52 | ST |  |  |  |  | 24.75 |  |  |  | 5 | [6 empty] | 2 | 10.0155 |  | x | 1.7428 |  |  |  | 5 | 1.2692 | z | 2.4889 |  | z | 2.4889
| RA527 | 1 | 13' - 1" | 13.083 | 14 | ST |  |  |  |  | 13.083 |  |  |  | 5 | [6 empty] | 3 | 2.4157 |  | y | 1.437 |  | 1 | 2.0632 | 6 | 9.6318 | 1 | 2.7815 |  | 1 | 5.2492
| RA528 | 2 | 10' - 2" | 10.166 | 22 | ST |  |  |  |  | 10.166 |  |  |  | 5 | [6 empty] | 4 | 2.4157 |  | z | 2.4889 |  | 2 | 1.4446 | 7 | 6.7442 | 2 | 1.0387 |  | 2 | 3.5065
| RA529 | 1 | 13' - 3" | 13.25 | 14 | ST |  |  |  |  | 13.25 |  |  |  | 5 | [9 empty] | E | 3.0384 |  | 3 | 3.1285 | 8 | 8.2042 | 3 | 2.6046 |  | 3 | 2.6046
[25 empty] | Rho | 0.31196 |  | 4 | 1.8127 | 9 | 5.7446 | 4 | 2.2988 |  | 4 | 2.2988
[23 empty] | Bars: RA519 (Series) |  |  | Bars: RA520 (Series) |  |  |  | Bars: RA521 - RA522 |  |  | Bars: RA523 - RA524
| RA601 | 81 | 14' - 4" | 14.333 | 1744 | 3 | 4' - 2" | 2' - 7" |  |  | 4.166 | 2.583 |  |  | 6 | [6 empty] | Given #1 | 4.5 |  | Given #1 | 4.5 |  |  | Given #1 | 4.5 |  | Given #1 | 4.5
| RA602 | 1 SERIES OF 27 | 24' - 0" TO | 24 | 1058 | 2 | 10' - 10" TO | 2' - 8" TO | 10' - 10" TO | 0' - 2" (-) | 10.7698 | 2.6035 | 10.7698 | 0.166 | 6 | [6 empty] | Given #2 | 12.1042 |  | Given #2 | 26.2396 |  |  | Given #2 | 12.1042 |  | Given #2 | 26.2396
|  |  | 28' - 2" | 28.166 |  |  | 12' - 11" | 2' - 8" | 12' - 11" |  | 12.9108 | 2.6035 | 12.9108 |  | 6 | [6 empty] | Given #3 | 1.25 |  | Given #3 | 1.25 |  |  | Given #3 | 1.25 |  | Given #3 | 1.25
| RA603 | 11 | 28' - 4" | 28.333 | 469 | 2 | 12' - 12" | 2' - 8" | 12' - 12" |  | 12.9688 | 2.6035 | 12.9688 |  | 6 | [6 empty] | Found #1 | 2.4157 |  | Found #1 | 2.4157 |  |  | Found #1 | 2.4157 |  | Found #1 | 2.4157
| RA604 | 42 | 22' - 10" | 22.833 | 1441 | 2 | 10' - 3" | 2' - 8" | 10' - 3" |  | 10.2459 | 2.6035 | 10.2459 |  | 6 | [6 empty] | Gamma | 0.25554 |  | Gamma | 0.25554 |  |  | Gamma | 0.25554 |  | Gamma | 0.25554
| RA605 | 1 SERIES OF 13 | 22' - 10" TO | 22.833 | 497 | 2 | 10' - 3" TO | 2' - 8" TO | 10' - 3" TO | 0' - 5" (+) | 10.2417 | 2.6035 | 10.2417 | 0.416 | 6 | [6 empty] | Delta | 70 | 1.2217 | Delta | 45 | 0.7854 |  | Delta | 70 | 1.2217 | Delta | 45 | 0.7854
|  |  | 28' - 0" | 28 |  |  | 12' - 10" | 2' - 8" | 12' - 10" |  | 12.8247 | 2.6035 | 12.8247 |  | 6 | [6 empty] | Beta | 55 | 0.95993 | Beta | 67.5 | 1.1781 |  | Beta | 55 | 0.95993 | Beta | 67.5 | 1.1781
| RA606 | 1 | 16' - 2" | 16.166 | 25 | 3 | 5' - 1" | 2' - 7" |  |  | 5.083 | 2.5205 |  |  | 6 | [6 empty] | Alpha | 0.17893 |  | Alpha | 0.10585 |  |  | Alpha | 0.17893 |  | Alpha | 0.10585
| RA607 | 1 | 15' - 0" | 15 | 23 | 3 | 4' - 6" | 2' - 7" |  |  | 4.4416 | 2.5205 |  |  | 6 | [6 empty] | x | 2.7931 |  | x | 1.6523 |  |  | x | 2.7931 |  | x | 1.6523
| RA608 | 2 | 14' - 6" | 14.5 | 44 | 3 | 4' - 3" | 2' - 7" |  |  | 4.201 | 2.5205 |  |  | 6 | [6 empty] | y | 0.87526 |  | y | 0.51777 |  |  | y | 0.87526 |  | y | 0.51777
| RA609 | 93 | 15' - 2" | 15.166 | 2119 | 2 | 6' - 5" | 2' - 8" | 6' - 5" |  | 6.3851 | 2.6035 | 6.3851 |  | 6 | [6 empty] | z | 3.9889 |  | z | 3.9889 |  |  | z | 3.9889 |  | z | 3.9889
| RA610 | 2 SERIES OF 3 | 14' - 6" TO | 14.5 | 136 | 3 | 4' - 3" TO | 2' - 7" TO |  | 0' - 6" | 4.1849 | 2.5205 |  | 0.5 | 6 | [6 empty] | 1 | 12.6335 |  | 1 | 26.4845 |  |  | 1 | 12.6335 |  | 1 | 26.4845
|  |  | 15' - 6" | 15.5 |  |  | 4' - 9" | 2' - 7" |  |  | 4.75 | 2.5205 |  |  | 6 | [6 empty] | 2 | 9.8404 |  | 2 | 24.8322 |  |  | 2 | 9.8404 |  | 2 | 24.8322
[22 empty] | 3 | 2.4157 |  | 3 | 2.4157 |  |  | 3 | 2.4157 |  | 3 | 2.4157
[22 empty] | 4 | 2.4157 |  | 4 | 2.4157 |  |  | 4 | 2.4157 |  | 4 | 2.4157
| RA801 | 8 | 30' - 0" | 30 | 641 | ST |  |  |  |  | 30 |  |  |  | 8 | [7 empty] | Bars: RA804 (Series) |  |  | Bars: RA805 (Series) |  |  |  | Bars: RA806 (Series) |  |  | Bars: RA807 (Series)
| RA802 | 4 | 24' - 2" | 24.166 | 259 | ST |  |  |  |  | 22.7783 |  |  |  | 8 | [6 empty] | Given #1 | 4.5 |  | Given #1 | 4.5 |  |  | Given #1 | 3 |  | Given #1 | 3
| RA803 | 4 | 25' - 7" | 25.583 | 274 | ST |  |  |  |  | 25.5523 |  |  |  | 8 | [6 empty] | Given #2 | 12.1042 |  | Given #2 | 26.2396 |  |  | Given #2 | 12.1042 |  | Given #2 | 26.2396
| RA804 | 1 SERIES OF 4 | 15' - 2" TO | 15.166 | 177 | 19 | 5' - 4" TO | 3' - 5" TO | 9' - 4" TO | 0' - 11" | 5.3333 | 3.3694 | 9.2573 | 0.916 | 8 | [6 empty] | Given #3 | 1.25 |  | Given #3 | 1.25 |  |  | Found #1 | 5.3333 |  | Found #1 | 5.3333
|  |  | 17' - 11" | 17.916 |  |  | 5' - 4" | 4' - 4" | 11' - 11" |  | 5.3333 | 4.3172 | 11.8613 |  | 8 | [6 empty] | Found #1 | 5.3333 |  | Found #1 | 5.3333 |  |  | Gamma | 0.27117 |  | Gamma | 0.27117
| RA805 | 1 SERIES OF 4 | 30' - 2" TO | 30.166 | 332 | 19 | 5' - 4" TO | 17' - 7" TO | 17' - 7" TO | 0' - 7" (-) | 5.3333 | 17.5636 | 17.5636 | 0.583 | 8 | [6 empty] | Gamma | 0.27117 |  | Gamma | 0.27117 |  |  | Delta | 70 | 1.2217 | Delta | 45 | 0.7854
|  |  | 31' - 10" | 31.833 |  |  | 5' - 4" | 18' - 9" | 18' - 9" |  | 5.3333 | 18.7228 | 18.7228 |  | 8 | [6 empty] | Delta | 70 | 1.2217 | Delta | 45 | 0.7854 |  | Beta | 55 | 0.95993 | Beta | 67.5 | 1.1781
| RA806 | 1 SERIES OF 4 | 15' - 4" TO | 15.333 | 173 | 19 | 5' - 4" TO | 3' - 6" TO | 9' - 6" TO | 0' - 7" (-) | 5.3333 | 3.4292 | 9.4218 | 0.583 | 8 | [6 empty] | Beta | 55 | 0.95993 | Beta | 67.5 | 1.1781 |  | Alpha | 0.18987 |  | Alpha | 0.11232
|  |  | 17' - 0" | 17 |  |  | 5' - 4" | 4' - 1" | 11' - 1" |  | 5.3333 | 4.0178 | 11.0388 |  | 8 | [6 empty] | Alpha | 0.18987 |  | Alpha | 0.11232 |  |  | x | 1.7209 |  | x | 1.018
| RA807 | 1 SERIES OF 4 | 30' - 3" TO | 30.25 | 329 | 19 | 5' - 4" TO | 17' - 8" TO | 17' - 8" TO | 0' - 4" (+) | 5.3333 | 17.6368 | 17.6368 | 0.333 | 8 | [6 empty] | x | 2.7712 |  | x | 1.6393 |  |  | z | 2.4577 |  | z | 2.4577
|  |  | 31' - 4" | 31.333 |  |  | 5' - 4" | 18' - 5" | 18' - 5" |  | 5.3333 | 18.3567 | 18.3567 |  | 8 | [6 empty] | y | 0.87526 |  | y | 0.51777 |  |  | 1 | 11.7473 |  | 1 | 25.9603
[22 empty] | z | 3.9577 |  | z | 3.9577 |  |  | 2 | 10.0264 |  | 2 | 24.9423
[22 empty] | 1 | 12.6226 |  | 1 | 26.478 |  |  | 3 | 5.3333 |  | 3 | 5.3333
| D601 | 43 | 5' - 4" | 5.333 | 345 | 18 | 3' - 3" | 1' - 0" | 1' - 0" |  | 3.25 | 1 | 1 |  | 6 | [6 empty] | 2 | 9.8514 |  | 2 | 24.8387 |  |  | 4 | 5.3333 |  | 4 | 5.3333
[22 empty] | 3 | 5.3333 |  | 3 | 5.3333
[22 empty] | 4 | 5.3333 |  | 4 | 5.3333
Based on new formulas starting after 8/11/2022 - Caleb
[7 empty] | Used Dimensions |  |  |  | Measured Dimensions (FT)
| Bar Mark | Total | Length | Length (FT) | Weight (LBS) | Type | A | B | C | INC. | A | B | C | INC. | BAR #
Right wingwall | RA507 | 1 | 16' - 5" | 16.416 | 18 | 19 | 5' - 0" | 8' - 1" | 8' - 1" |  | 5.0337 | 8.1142 | 8.1142 |  | 5
| RA508 | 1 | 12' - 11" | 12.916 | 14 | 19 | 2' - 7" | 7' - 4" | 7' - 4" |  | 2.6508 | 7.3848 | 7.3848 |  | 5
| RA509 | 1 | 26' - 2" | 26.166 | 28 | 19 | 5' - 0" | 15' - 0" | 15' - 0" |  | 5.0337 | 14.9788 | 14.9788 |  | 5
| RA510 | 1 | 22' - 8" | 22.666 | 24 | 19 | 2' - 7" | 14' - 3" | 14' - 3" |  | 2.6508 | 14.2493 | 14.2493 |  | 5
Left Wingwall | RA515 | 1 | 8' - 1" | 8.083 | 9 | 19 | 2' - 8" | 1' - 11" | 5' - 2" |  | 2.6408 | 1.8738 | 5.1482 |  | 5
| RA516 | 1 | 9' - 0" | 9 | 10 | 19 | 2' - 4" | 1' - 3" | 3' - 6" |  | 2.3389 | 1.2621 | 3.4676 |  | 5
| RA517 | 1 | 11' - 5" | 11.416 | 12 | 19 | 2' - 8" | 3' - 0" | 8' - 4" |  | 2.6408 | 3.0238 | 8.3079 |  | 5
| RA518 | 1 | 9' - 4" | 9.333 | 10 | 19 | 2' - 4" | 2' - 5" | 6' - 8" |  | 2.3389 | 2.4121 | 6.6273 |  | 5
Right Wingwall
RA507 | [18 empty] | RA508
Variable Name | Value | Radians (for Calc Sake) |  | Variables we care about | Right Triangle Calculator for z |  |  |  | Variables we care about | Right Triangle Calculator for y |  |  |  | Variables we care about | Right Triangle Calculator for Gamma |  |  |  | Variable Name | Value | Radians
Theta | 30 | 0.5236 |  |  | Lengths: | Feet | Inches |  |  | Lengths: | Feet | Inches |  |  | Lengths: | Feet | Inches |  | Theta | 30 | 0.5236
Zeta | 45 | 0.7854 |  |  | a | 0.096225 | 1.1547 |  | y | a | 0.14734 | 1.7681 |  | Gamma | a | 0.10571 | 1.2685 |  | Zeta | 45 | 0.7854
Psi | 5.1269 | 0.08948 |  |  | b | 0.16667 | 2 |  | Beta | b | 0.25521 | 3.0625 |  | Beta | b | 0.25521 | 3.0625 |  | Psi | 5.1269 | 0.08948
Alpha | 0.19271 |  |  | z | c | 0.19245 | 2.3094 |  |  | c | 0.29469 | 3.5363 |  |  | c | 0.27624 | 3.3148 |  | Alpha | 0.19271
Beta | 0.25521 |  |  |  | h |  |  |  |  | h |  |  |  |  | h |  |  |  | Beta | 0.25521
Gamma | 0.10571 |  |  |  | Angles: | Radians | Degrees |  |  | Angles: | Radians | Degrees |  |  | Angles: | Radians | Degrees |  | Gamma | 0.10571
t | 12.5056 |  |  | Theta | alpha | 0.5236 | 30 |  | Theta | alpha | 0.5236 | 30 |  | Zeta / 2 | alpha | 0.3927 | 22.5 |  | s | 10.4436
u | 2.1565 |  |  |  | beta | 1.0472 | 60 |  |  | beta | 1.0472 | 60 |  |  | beta | 1.1781 | 67.5 |  | t | 12.5056
v | 14.6621 | [17 empty] | u | 2.1565
w | 11.4752 |  |  | Variables we care about | Right Triangle Calculator for Psi |  |  |  | Variables we care about | Right Triangle Calculator for t |  |  |  | Variables we care about | Right Triangle Calculator for u |  |  |  | v | 14.6621
x | 1.121 |  |  |  | Lengths: | Feet | Inches |  |  | Lengths: | Feet | Inches |  |  | Lengths: | Feet | Inches |  | x | 1.121
y | 0.14734 |  |  |  | a | 2.243 | 26.916 |  |  | a | 1.122 | 13.464 |  |  | a | 0.19348 | 2.3218 |  | y | 0.14734
z | 0.19245 |  |  |  | b | 25 | 300 |  | t | b | 12.5056 | 150.0669 |  | u | b | 2.1565 | 25.8782 |  | z | 0.19245
Final Dimensions |  |  |  |  | c | 25.1004 | 301.205 |  |  | c | 12.5558 | 150.6697 |  |  | c | 2.1652 | 25.9821 |  | Final Dimensions
| Calced | Used |  |  | h | 2.234 | 26.8083 |  |  | h | 1.1175 | 13.4101 |  | Alpha | h | 0.19271 | 2.3125 |  |  | Calced | Used
A | 5.0337 | 5' - 0" |  |  | Angles: | Radians | Degrees |  |  | Angles: | Radians | Degrees |  |  | Angles: | Radians | Degrees |  | A | 2.6508 | 2' - 7"
B | 8.1142 | 8' - 1" |  | Psi | alpha | 0.08948 | 5.1269 |  | Psi | alpha | 0.08948 | 5.1269 |  | Psi | alpha | 0.08948 | 5.1269 |  | B | 7.3848 | 7' - 4"
C | 8.1142 | 8' - 1" |  |  | beta | 1.4813 | 84.8731 |  |  | beta | 1.4813 | 84.8731 |  |  | beta | 1.4813 | 84.8731 |  | C | 7.3848 | 7' - 4"
RA509 | [8 empty] | RA510
Variable Name | Value | Radians |  | Variables we care about | Right Triangle Calculator for q |  |  |  | Variable Name | Value | Radians
Zeta | 45 | 0.7854 |  |  | Lengths: | Feet | Inches |  | Zeta | 45 | 0.7854
Psi | 5.1269 | 0.08948 |  |  | a | 0.251 | 3.012 |  | Psi | 5.1269 | 0.08948 |  | All variables in the box are separate from all variables out side. If any are over lapping, it is coincidence - Caleb
Alpha | 0.19271 |  |  | q | b | 2.7976 | 33.5711 |  | Alpha | 0.19271
Beta | 0.25521 |  |  |  | c | 2.8088 | 33.706 |  | Beta | 0.25521
Gamma | 0.10571 |  |  |  | h |  | 0 |  | Gamma | 0.10571
q | 2.7976 |  |  |  | Angles: | Radians | Degrees |  | p | 20.1516
r | 21.1832 |  |  | Psi | alpha | 0.08948 | 5.1269 |  | q | 2.7976
u | 2.1565 |  |  |  | beta | 1.4813 | 84.8731 |  | u | 2.1565
Final Dimensions | [8 empty] | Final Dimensions
| Calced | Used | [7 empty] | Calced | Used
A | 5.0337 | 5' - 0" | [6 empty] | A | 2.6508 | 2' - 7"
B | 14.9788 | 15' - 0" | [6 empty] | B | 14.2493 | 14' - 3"
C | 14.9788 | 15' - 0" | [6 empty] | C | 14.2493 | 14' - 3"
Left Wingwall
RA515 | [18 empty] | RA516
Variable Name | Value | Radians |  | Variables we care about | Right Triangle Calculator for Psi |  |  |  | Variables we care about | Right Triangle Calculator for Gamma |  |  |  | Variables we care about | Right Triangle Calculator for Delta |  |  |  | Variable Name | Value | Radians
Psi | 17.7447 | 0.3097 |  |  | Lengths: | Feet | Inches |  |  | Lengths: | Feet | Inches |  |  | Lengths: | Feet | Inches |  | Psi | 17.7447 | 0.3097
Theta | 30 | 0.5236 |  |  | a | 3.2 | 38.4 |  | Gamma | a | 0.1787 | 2.1444 |  |  | a | 0.096225 | 1.1547 |  | Theta | 30 | 0.5236
Zeta | 70 | 1.2217 |  |  | b | 10 | 120 |  | Beta | b | 0.25521 | 3.0625 |  |  | b | 0.16667 | 2 |  | Zeta | 70 | 1.2217
Alpha | 0.19271 |  |  |  | c | 10.4995 | 125.9943 |  |  | c | 0.31155 | 3.7386 |  | Delta | c | 0.19245 | 2.3094 |  | Alpha | 0.19271
Beta | 0.25521 |  |  |  | h | 3.0478 | 36.5731 |  |  | h | 0.14638 | 1.7566 |  |  | h | 0.083333 | 1 |  | Beta | 0.25521
Gamma | 0.1787 |  |  |  | Angles: | Radians | Degrees |  |  | Angles: | Radians | Degrees |  |  | Angles: | Radians | Degrees |  | Gamma | 0.1787
Delta | 0.19245 |  |  | Psi | alpha | 0.3097 | 17.7447 |  | Zeta / 2 | alpha | 0.61087 | 35 |  | Theta | alpha | 0.5236 | 30 |  | Delta | 0.19245
Epsilon | 0.14734 |  |  |  | beta | 1.2611 | 72.2553 |  |  | beta | 0.95993 | 55 |  |  | beta | 1.0472 | 60 |  | Epsilon | 0.14734
x | 5.4786 | [17 empty] | w | 3.6902
y | 0.6323 | [17 empty] | y | 0.6323
z | 5.8562 | [17 empty] | z | 5.8562
Final Dimensions |  |  |  | Variables we care about | Right Triangle Calculator for Epsilon |  |  |  | Variables we care about | Right Triangle Calculator for y |  |  |  | Variables we care about | Right Triangle Calculator for z |  |  |  | Final Dimensions
| Calced | Used |  |  | Lengths: | Feet | Inches |  |  | Lengths: | Feet | Inches |  |  | Lengths: | Feet | Inches |  |  | Calced | Used
A | 2.6408 | 2' - 8" |  | Epsilon | a | 0.14734 | 1.7681 |  |  | a | 0.20233 | 2.428 |  |  | a | 1.874 | 22.488 |  | A | 2.3389 | 2' - 4"
B | 1.8738 | 1' - 11" |  | Beta | b | 0.25521 | 3.0625 |  | y | b | 0.6323 | 7.5875 |  | z | b | 5.8562 | 70.275 |  | B | 1.2621 | 1' - 3"
C | 5.1482 | 5' - 2" |  |  | c | 0.29469 | 3.5363 |  |  | c | 0.66388 | 7.9666 |  |  | c | 6.1488 | 73.7854 |  | C | 3.4676 | 3' - 6"
[5 empty] | h | 0.1276 | 1.5312 |  | Alpha | h | 0.19271 | 2.3125 |  |  | h |  | 0
[5 empty] | Angles: | Radians | Degrees |  |  | Angles: | Radians | Degrees |  |  | Angles: | Radians | Degrees
|  |  |  | Theta | alpha | 0.5236 | 30 |  | Psi | alpha | 0.3097 | 17.7447 |  | Psi | alpha | 0.3097 | 17.7447
[5 empty] | beta | 1.0472 | 60 |  |  | beta | 1.2611 | 72.2553 |  |  | beta | 1.2611 | 72.2553
RA517 | [8 empty] | RA518
Variable Name | Value | Radians |  | Variables we care about | Right Triangle Calculator for v |  |  |  | Variable Name | Value | Radians
Psi | 17.7447 | 0.3097 |  |  | Lengths: | Feet | Inches |  | Psi | 17.7447 | 0.3097
Zeta | 70 | 1.2217 |  |  | a | 0.798 | 9.576 |  | Zeta | 70 | 1.2217
Alpha | 0.19271 |  |  | v | b | 2.4937 | 29.925 |  | Alpha | 0.19271
Gamma | 0.1787 |  |  |  | c | 2.6183 | 31.4198 |  | Gamma | 0.1787
u | 8.8411 |  |  |  | h | 0.76003 | 9.1204 |  | t | 7.0527
v | 2.4937 |  |  |  | Angles: | Radians | Degrees |  | v | 2.4937
y | 0.6323 |  |  | Psi | alpha | 0.3097 | 17.7447 |  | y | 0.6323
Final Dimensions |  |  |  |  | beta | 1.2611 | 72.2553 |  | Final Dimensions
| Calced | Used | [7 empty] | Calced | Used
A | 2.6408 | 2' - 8" | [6 empty] | A | 2.3389 | 2' - 4"
B | 3.0238 | 3' - 0" | [6 empty] | B | 2.4121 | 2' - 5"
C | 8.3079 | 8' - 4" | [6 empty] | C | 6.6273 | 6' - 8"
Formula pictures for new rebar calcs
Note on AF30: Caleb Engelbrecht: The actual angle is messed up because the result is not within the domain of the arccos function, so I will assume the angles are similar enough.