## Sheet1
ESTIMATED QUANTITIES - 01/BRO/13 | [5 empty] | CALC. KWB 5/18/23 |  | CHK. JPL 5/18/23
ITEM | EXTENSION | TOTAL | UNIT | DESCRIPTION | ABUT. | PIERS | SUPER. | GEN. | SHEET #
202 | 11201 | LS |  | PORTIONS OF STRUCTURE REMOVED, AS PER PLAN |  |  |  |  | P.32 & 33
202 | 11202 | LS |  | PORTIONS OF STRUCTURE REMOVED, OVER 20 FOOT SPAN
202 | 22900 | 146 | SY | APPROACH SLAB REMOVED |  |  |  | 146
503 | 21100 | 205 | CY | UNCLASSIFIED EXCAVATION | 205
509 | 10000 | 91691 | LB | EPOXY COATED REINFORCING STEEL | 3658 | 2783 | 73083 | 12167
509 | 30020 | 7563 | FT | NO. 4 DEFORMED GFRP REINFORCEMENT |  |  | 7563
510 | 10000 | 374 | EACH | DOWEL HOLES WITH NONSHRINK, NONMETALLIC GROUT | 224 | 150
511 | 33501 | 2 | EACH | SEMI-INTEGRAL DIAPHRAGM GUIDE, AS PER PLAN | 2 |  |  |  | P.36 & 39
511 | 34446 | 248 | CY | CLASS QC2 CONCRETE WITH QC/QA, BRIDGE DECK |  |  | 248
511 | 34450 | 79 | CY | CLASS QC2 CONCRETE WITH QC/QA, BRIDGE DECK (PARAPET) |  |  | 79
511 | 43210 | 13 | CY | CLASS QC1 CONCRETE, PIER |  | 13
511 | 46010 | 29 | CY | CLASS QC1 CONCRETE, RETAINING/WINGWALL NOT INCLUDING FOOTING | 29
512 | 10100 | 865 | SY | SEALING OF CONCRETE SURFACES (EPOXY-URETHANE) | 54 | 245 | 566
512 | 10600 | 37 | FT | CONCRETE REPAIR BY EPOXY INJECTION | 12 | 25
512 | 33000 | 17 | SY | TYPE 2 WATERPROOFING | 17
513 | 10240 | 187405 | LB | STRUCTURAL STEEL MEMBERS, LEVEL 2 |  |  | 187405
513 | 20000 | 4008 | EACH | WELDED STUD SHEAR CONNECTORS |  |  | 4008
514 | 00060 | 8622 | SF | FIELD PAINTING STRUCTURAL STEEL, INTERMEDIATE COAT |  |  | 8622
514 | 00066 | 8622 | SF | FIELD PAINTING STRUCTURAL STEEL, FINISH COAT |  |  | 8622
514 | 10000 | 16 | EACH | FINAL INSPECTION REPAIR |  |  | 16
516 | 10010 | 56 | FT | ARMORLESS PREFORMED JOINT SEAL |  |  |  | 56
516 | 13600 | 17 | SF | 1" PREFORMED EXPANSION JOINT FILLER |  |  | 17
516 | 13900 | 117 | SF | 2" PREFORMED EXPANSION JOINT FILLER | 117
516 | 14020 | 79 | FT | SEMI-INTEGRAL ABUTMENT EXPANSION JOINT SEAL | 79
516 | 44100 | 20 | EACH | ELASTOMERIC BEARING WITH INTERNAL LAMINATES AND LOAD PLATE (NEOPRENE) | 8 | 12
518 | 21200 | 46 | CY | POROUS BACKFILL WITH GEOTEXTILE FABRIC | 46
518 | 40000 | 72 | FT | 6" PERFORATED CORRUGATED PLASTIC PIPE | 72
518 | 40010 | 80 | FT | 6" NON-PERFORATED CORRUGATED PLASTIC PIPE, INCLUDING SPECIALS | 80
519 | 00100 | 1230 | SF | SPECIAL - COMPOSITE FIBER WRAP SYSTEM |  | 1230 |  |  | PN 519
519 | 11101 | 403 | SF | PATCHING CONCRETE STRUCTURE, AS PER PLAN | 102 | 301 |  |  | P.30
526 | 15000 | 132 | SY | REINFORCED CONCRETE APPROACH SLABS (T=13") |  |  |  | 132 | P.55
526 | 90030 | 56 | FT | TYPE C INSTALLATION |  |  |  | 56
607 | 39900 | 320 | FT | VANDAL PROTECTION FENCE, 6' STRAIGHT, COATED FABRIC |  |  | 320
625 | 33000 | 1 | EACH | STRUCTURE GROUNDING SYSTEM |  |  |  | 1