## ERI-6 Drainage Quantites
[5 empty] | SPREADSHEET | SAVE THIS FILE TO THE PROPER FOLDER FOR YOUR PROJECT AS THE SAME NAME AS YOUR DGN (I.E. #####GS001.XLSX)
[5 empty] | INSTRUCTIONS: | ENTER ITEM CODE (FOR EXAMPLE: 201E11000) AND ADDITIONAL DESCRIPTION INTO THE BLUE CELLS
ENTER ALL DATA REQUIRED, PAGE # AND SPLIT # MUST BE FILLED OUT.
DO NOT REMOVE THE PROTECTION FROM THIS SPREADSHEET, LEAVE THE PROTECTION ON SO THAT YOU DO NOT DELETE NEEDED FORMULAS OR RESIZE SHEET
Page # | 1 | [17 empty] | 1 | <--- ENTER STARTING SHEET NUMBER
| ITEM_CODE | [6 empty] | 602E20000 | 601E32210 | 611E04400 | 611E04901 | 611E06100 | 611E07400 | 611E07901 | 611E53104 | 611E98271 | 611E98470 | 611E99654
| ADDITIONAL_DESCRIPTION | [9 empty] | , 706.02 |  |  | , 706.02
Split # | REF NO. | SHEET NO. | ALIGNMENT | STATION TO STATION |  |  | SIDE | 602 | 601 | 611 | 611 | 611 | 611 | 611 | 611 | 611 | 611 | 611
[8 empty] | CONCRETE MASONRY | ROCK CHANNEL PROTECTION, TYPE C WITH AGGREGATE FILTER | 12" CONDUIT, TYPE B | 12" CONDUIT, TYPE D, AS PER PLAN, 706.02 | 15" CONDUIT, TYPE C | 18" CONDUIT, TYPE B | 18" CONDUIT, TYPE D, AS PER PLAN, 706.02 | 43" X 68" CONDUIT, TYPE C, 706.04 | CATCH BASIN, NO. 4A, AS PER PLAN | CATCH BASIN, NO. 2-2B | MANHOLE ADJUSTED TO GRADE
|  |  |  | FROM |  | TO |  | CY | CY | FT | FT | FT | FT | FT | FT | EACH | EACH | EACH
SUP SEGMENT 1
| D-800 | P.0356 | CLX_RW_US006A | 60161.92 |  |  | LT | [10 empty] | 1
| D-801 | P.0357 | CLX_RW_US006A | 60344.61 |  |  | LT | [8 empty] | 1
| D-802 | P.0357 | CLX_RW_US006A | 60530.48 |  |  | LT | [8 empty] | 1
| P-801 | P.0357 | CLX_RW_US006A | 60344.61 |  | 60530.48 | LT | [7 empty] | 186
| P-802 | P.0357 | CLX_RW_US006A | 60530.48 |  | 60869.08 | LT | [7 empty] | 339
| HW-801 | P.0358 | CLX_RW_US006A | 61106.55 |  |  | LT | 0.27
| P-803 | P.0358 | CLX_RW_US006A | 60869.08 |  | 61106.55 | LT |  |  |  |  | 237
| HW-802 | P.0362 | CLX_RW_US006A | 62791.06 |  |  | LT | 0.21
| HW-803 | P.0362 | CLX_RW_US006A | 62833.47 |  |  | LT | 0.21
| HW-804 | P.0362 | CLX_RW_US006A | 63240.57 |  |  | LT | 0.33
| P-804 | P.0362 | CLX_RW_US006A | 62791.06 |  | 62833.47 | LT |  |  |  | 43
| D-804 | P.0363 | CLX_RW_US006A | 63308.4 |  |  | LT | [9 empty] | 1
| HW-805 | P.0363 | CLX_RW_US006A | 63523.37 |  |  | LT | 0.33
| P-805 | P.0363 | CLX_RW_US006A | 63240.57 |  | 63308.4 | LT | [5 empty] | 68
| P-806 | P.0363 | CLX_RW_US006A | 63308.4 |  | 63523.37 | LT | [5 empty] | 215
| HW-806 | P.0364 | CLX_RW_US006A | 64123.25 |  |  | LT | 0.33 | 0.56
| HW-807 | P.0364 | CLX_RW_US006A | 64177.02 |  |  | LT | 0.33
| P-807 | P.0364 | CLX_RW_US006A | 64123.25 |  | 64177.02 | LT | [6 empty] | 54
| HW-808 | P.0365 | CLX_RW_US006A | 64501.67 |  |  | LT | 0.33
| HW-809 | P.0365 | CLX_RW_US006A | 64588.65 |  |  | LT | 0.33
| P-808 | P.0365 | CLX_RW_US006A | 64501.67 |  | 64588.65 | LT | [6 empty] | 87
| HW-810 | P.0366 | CLX_RW_US006A | 64885.35 |  |  | LT | 0.33
| HW-811 | P.0366 | CLX_RW_US006A | 64945.33 |  |  | LT | 0.33
| P-809 | P.0366 | CLX_RW_US006A | 64885.35 |  | 64945.33 | LT | [6 empty] | 61
SUP SEGMENT 2
| D-805 | P.0376 | CLX_RW_US006B | 69628.89 |  |  | LT | [9 empty] | 1
| HW-812 | P.0376 | CLX_RW_US006B | 69622.24 |  |  | LT | 0.21
| P-810 | P.0376 | CLX_RW_US006B | 69622.24 |  | 69628.89 | LT |  |  | 32
| P-811 | P.0376 | CLX_RW_US006B | 69628.89 |  | 69791.99 | LT |  |  | 163
| HW-813 | P.0377 | CLX_RW_US006B | 69797.99 |  |  | LT | 0.21
Total | TOTALS CARRIED TO GENERAL SUMMARY | [6 empty] | 3.75 | 0.56 | 195 | 43 | 237 | 283 | 202 | 525 | 2 | 2 | 1
Page # | 2
| ITEM_CODE | [6 empty] | 602E20000 | 601E10000 | 601E32210 | 611E04400 | 611E04901 | 611E05700 | 611E06401 | 611E98180 | 611E98820
| ADDITIONAL_DESCRIPTION | [10 empty] | , 706.02 |  | , 706.02
Split # | REF NO. | SHEET NO. | ALIGNMENT | STATION TO STATION |  |  | SIDE | 602 | 601 | 601 | 611 | 611 | 611 | 611 | 611 | 611
[8 empty] | CONCRETE MASONRY | RIPRAP | ROCK CHANNEL PROTECTION, TYPE C WITH AGGREGATE FILTER | 12" CONDUIT, TYPE B | 12" CONDUIT, TYPE D, AS PER PLAN, 706.02 | 15" CONDUIT, TYPE A | 15" CONDUIT, TYPE D, AS PER PLAN, 706.02 | CATCH BASIN, NO. 3A | INLET, NO. 3D
|  |  |  | FROM |  | TO |  | CY | SY | CY | FT | FT | FT | FT | EACH | EACH
US 6/PERKINS RAB
| D-601 | P.0368 | CLP_U006_PERKINS | 66069.33 |  |  | LT | [8 empty] | 1
| HW-601 | P.0368 | CLP_U006_PERKINS | 65660.11 |  |  | LT | 0.21
| HW-602 | P.0368 | CLP_U006_PERKINS | 65689.5 |  |  | LT | 0.21
| HW-603 | P.0368 | CLP_U006_PERKINS | 66069.42 |  |  | LT | 0.21 |  | 0.56
| P-601 | P.0368 | CLP_U006_PERKINS | 65660.11 |  | 65689.5 | LT |  |  |  |  | 30
| P-602 | P.0368 | CLP_U006_PERKINS | 66069.18 |  | 66069.42 | LT |  |  |  | 21
| HW-604 | P.0370 | CLP_U006_PERKINS | 66829.04 |  |  | LT | 0.27
| HW-605 | P.0370 | CLP_U006_PERKINS | 66860.15 |  |  | LT | 0.27
| P-603 | P.0370 | CLP_U006_PERKINS | 66829.04 |  | 66860.15 | LT | [6 empty] | 31
| HW-606 | P.0372 | CLP_U006_PERKINS |  |  |  | LT | 0.21 |  | 0.56
| HW-607 | P.0372 | CLP_U006_PERKINS |  |  |  | LT | 0.21
| P-604 | P.0372 | CLP_U006_PERKINS | 68053.21 |  | 68098.07 | LT |  |  |  |  | 49
| D-602 | P.0373 | CLP_U006_PERKINS | 68286.2 |  |  | LT
| D-603 | P.0373 | CLP_U006_PERKINS | 68286.2 |  |  | RT
| D-604 | P.0373 | CLP_U006_PERKINS | 68459.21 |  |  | LT
| D-605 | P.0373 | CLP_U006_PERKINS | 68612.45 |  |  | LT
| D-606 | P.0373 | CLP_U006_PERKINS | 68612.45 |  |  | RT
| HW-608 | P.0373 | CLP_U006_PERKINS | 68286.2 |  |  | LT | 0.21
| HW-609 | P.0373 | CLP_U006_PERKINS | 68287.85 |  |  | RT | 0.21 |  | 0.56
| HW-610 | P.0373 | CLP_U006_PERKINS | 68457.35 |  |  | LT | 0.21
| HW-611 | P.0373 | CLP_U006_PERKINS | 68612.84 |  |  | RT | 0.21 |  | 0.56
| P-605 | P.0373 | CLP_U006_PERKINS | 68286.2 |  | 68286.2 | LT |  |  |  | 28
| P-606 | P.0373 | CLP_U006_PERKINS | 68286.2 |  | 68287.85 | RT |  |  |  | 12
| P-607 | P.0373 | CLP_U006_PERKINS | 68459.21 |  | 68457.35 | LT |  |  |  | 28
| P-608 | P.0373 | CLP_U006_PERKINS | 68612.45 |  | 68612.45 | LT/RT |  |  |  | 40
| P-609 | P.0373 | CLP_U006_PERKINS | 68612.45 |  | 68612.84 | RT |  |  |  | 21
| D-607 | P.0374 | CLP_U006_PERKINS | 68703.04 |  |  | LT | [7 empty] | 1
| HW-612 | P.0374 | CLP_U006_PERKINS | 68663.46 |  |  | LT | 0.21
| HW-613 | P.0374 | CLP_U006_PERKINS | 68695.72 |  |  | LT | 0.21 |  | 0.67
| HW-614 | P.0374 | CLP_U006_PERKINS | 68724.86 |  |  | LT | 0.21
| P-610 | P.0374 | CLP_U006_PERKINS | 68663.46 |  | 68695.72 | LT |  |  |  |  | 37
| P-611 | P.0374 | CLP_U006_PERKINS | 68703.04 |  | 68724.86 | LT |  |  |  | 50
| HW-615 | P.0375 | CLP_PERKINS | 5049.79 |  |  | LT | 0.21
| HW-616 | P.0375 | CLP_PERKINS | 5020.19 |  |  | LT | 0.21
| HW-617 | P.0375 | CLP_PERKINS | 5010 |  |  | LT | 0.27
| HW-618 | P.0375 | CLP_PERKINS | 5048.84 |  |  | RT | 0.27 | 17.25 | 1
| P-612 | P.0375 | CLP_PERKINS | 5049.79 |  | 5020.19 | LT |  |  |  |  | 25
| P-613 | P.0375 | CLP_PERKINS | 5010 |  | 5048.84 | LT/RT | [5 empty] | 86
Total | TOTALS CARRIED TO GENERAL SUMMARY | [6 empty] | 4.02 | 17.25 | 3.91 | 200 | 141 | 86 | 31 | 1 | 1
Page # | 3
| ITEM_CODE | [6 empty] | 602E20000 | 611E04401 | 611E04401 | 611E05901 | 611E05901 | 611E07401 | 611E98150 | 611E98180 | 611E98470
| ADDITIONAL_DESCRIPTION | [7 empty] | , INCLUDES ROCK EXCAVATION | , CONCRETE ENCASED, INCLUDES ROCK EXCAVATION | , INCLUDES ROCK EXCAVATION | , CONCRETE ENCASED, INCLUDES ROCK EXCAVATION | , INCLUDES ROCK EXCAVATION
Split # | REF NO. | SHEET NO. | ALIGNMENT | STATION TO STATION |  |  | SIDE | 602 | 611 | 611 | 611 | 611 | 611 | 611 | 611 | 611
[8 empty] | CONCRETE MASONRY | 12" CONDUIT, TYPE B, AS PER PLAN, INCLUDES ROCK EXCAVATION | 12" CONDUIT, TYPE B, AS PER PLAN, CONCRETE ENCASED, INCLUDES ROCK EXCAVATION | 15" CONDUIT, TYPE B, AS PER PLAN, INCLUDES ROCK EXCAVATION | 15" CONDUIT, TYPE B, AS PER PLAN, CONCRETE ENCASED, INCLUDES ROCK EXCAVATION | 18" CONDUIT, TYPE B, AS PER PLAN, INCLUDES ROCK EXCAVATION | CATCH BASIN, NO. 3 | CATCH BASIN, NO. 3A | CATCH BASIN, NO. 2-2B
|  |  |  | FROM |  | TO |  | CY | FT | FT | FT | FT | FT | EACH | EACH | EACH
US 6/CAMP RAB
| HW-701 | P.0384 | CLP_U006_CAMP | 172769.99 |  |  | LT | 0.33
| P-701 | P.0384 | CLP_U006_CAMP | 172769.99 |  | 172848 | LT | [5 empty] | 80
| D-701 | P.0385 | CLP_U006_CAMP | 172848 |  |  | LT | [8 empty] | 1
| D-702 | P.0385 | CLP_U006_CAMP | 172959 |  |  | LT | [8 empty] | 1
| HW-702 | P.0385 | CLP_U006_CAMP | 173025 |  |  | LT\ | 0.33
| HW-703 | P.0385 | CLP_U006_CAMP | 173185.01 |  |  | LT\ | 0.27
| P-702 | P.0385 | CLP_U006_CAMP | 172848 |  | 172959 | LT | [5 empty] | 110
| P-703 | P.0385 | CLP_U006_CAMP | 172959 |  | 173025 | LT | [5 empty] | 64
| P-704 | P.0385 | CLP_U006_CAMP | 173185.01 |  | 173447.98 | LT |  |  |  | 263
| D-703 | P.0386 | CLP_U006_CAMP | 173447.98 |  |  | LT | [8 empty] | 1
| D-704 | P.0386 | CLP_U006_CAMP | 173450.29 |  |  | LT | [6 empty] | 1
| D-705 | P.0386 | CLP_U006_CAMP | 173590.17 |  |  | LT | [6 empty] | 1
| D-706 | P.0386 | CLP_U006_CAMP | 173469.09 |  |  | RT | [6 empty] | 1
| D-707 | P.0386 | CLP_U006_CAMP | 173473.79 |  |  | RT | [6 empty] | 1
| D-708 | P.0386 | CLP_U006_CAMP | 173603.8 |  |  | RT | [6 empty] | 1
| D-709 | P.0386 | CLP_U006_CAMP | 173653.87 |  |  | LT | [6 empty] | 1
| D-710 | P.0386 | CLP_U006_CAMP | 173679.13 |  |  | RT | [6 empty] | 1
| D-711 | P.0386 | CLP_U006_CAMP | 173778.45 |  |  | RT | [6 empty] | 1
| D-712 | P.0386 | CLP_U006_CAMP | 173781.5 |  |  | LT | [6 empty] | 1
| D-713 | P.0386 | CLP_U006_CAMP | 173776.81 |  |  | LT | [8 empty] | 1
| HW-704 | P.0386 | CLP_U006_CAMP | 173473.45 |  |  | RT | 0.21
| HW-705 | P.0386 | CLP_U006_CAMP | 173596.8 |  |  | RT | 0.21
| HW-706 | P.0386 | CLP_U006_CAMP | 173690.02 |  |  | RT | 0.21
| HW-707 | P.0386 | CLP_U006_CAMP | 173778.08 |  |  | RT | 0.27
| P-705 | P.0386 | CLP_U006_CAMP | 173447.98 |  | 173450.29 | LT |  | 10
| P-706 | P.0386 | CLP_U006_CAMP | 173447.98 |  | 173590.17 | LT |  | 163
| P-707 | P.0386 | CLP_U006_CAMP | 173590.17 |  | 173653.87 | LT |  | 64
| P-708 | P.0386 | CLP_U006_CAMP | 173473.79 |  | 173469.09 | RT |  |  | 25
| P-709 | P.0386 | CLP_U006_CAMP | 173469.09 |  | 173473.45 | RT |  | 15
| P-710 | P.0386 | CLP_U006_CAMP | 173603.8 |  | 173596.8 | RT |  | 12
| P-711 | P.0386 | CLP_U006_CAMP | 173679.13 |  | 173690.02 | RT |  | 13
| P-712 | P.0386 | CLP_U006_CAMP | 173781.5 |  | 173778.45 | LT/RT |  | 15
| P-713 | P.0386 | CLP_U006_CAMP | 173776.81 |  | 173781.5 | LT |  |  |  |  | 52
| P-714 | P.0386 | CLP_U006_CAMP | 173778.45 |  | 173778.08 | RT |  |  |  | 14
| D-714 | P.0387 | CLP_U006_CAMP | 173903.16 |  |  | LT | [7 empty] | 1
| D-715 | P.0387 | CLP_U006_CAMP | 173913.17 |  |  | RT | [7 empty] | 1
| D-716 | P.0387 | CLP_U006_CAMP | 174030.01 |  |  | LT | [7 empty] | 1
| P-715 | P.0387 | CLP_U006_CAMP | 173781.5 |  | 173903.16 | LT |  | 127
| P-716 | P.0387 | CLP_U006_CAMP | 173778.45 |  | 173913.17 | RT |  | 132
| P-717 | P.0387 | CLP_U006_CAMP | 173903.16 |  | 174030.01 | LT |  | 136
Total | TOTALS CARRIED TO GENERAL SUMMARY | [6 empty] | 1.83 | 687 | 25 | 277 | 52 | 254 | 9 | 3 | 4
Page # | 4
ITEM_CODE
ADDITIONAL_DESCRIPTION
Split # | REF NO. | SHEET NO. |  | STATION TO STATION
Total | TOTALS CARRIED TO GENERAL SUMMARY

## ERI-6 Drainage SubSummary
Page # | 1 | [16 empty] | 1 | <--- ENTER STARTING SHEET NUMBER
| ITEM_CODE | 511E46610 | 601E10000 | 601E32200 | 611E04400 | 611E04401 | 611E04401 | 611E04901 | 611E05700 | 611E05901 | 611E05901 | 611E06100 | 611E06401 | 611E07400 | 611E07401 | 611E07901 | 611E53104
| ADDITIONAL_DESCRIPTION |  |  |  |  | , INCLUDES ROCK EXCAVATION | , CONCRETE ENCASED, INCLUDES ROCK EXCAVATION | , 706.02 |  | , INCLUDES ROCK EXCAVATION | , CONCRETE ENCASED, INCLUDES ROCK EXCAVATION |  | , 706.02 |  | , INCLUDES ROCK EXCAVATION | , 706.02
Split # | ESTIMATED QUANTITIES SHEET NO. | 511 | 601 | 601 | 611 | 611 | 611 | 611 | 611 | 611 | 611 | 611 | 611 | 611 | 611 | 611 | 611
|  | CLASS QC1 CONCRETE, HEADWALL | RIPRAP | ROCK CHANNEL PROTECTION, TYPE C WITH FILTER | 12" CONDUIT, TYPE B | 12" CONDUIT, TYPE B, AS PER PLAN, INCLUDES ROCK EXCAVATION | 12" CONDUIT, TYPE B, AS PER PLAN, CONCRETE ENCASED, INCLUDES ROCK EXCAVATION | 12" CONDUIT, TYPE D, AS PER PLAN, 706.02 | 15" CONDUIT, TYPE A | 15" CONDUIT, TYPE B, AS PER PLAN, INCLUDES ROCK EXCAVATION | 15" CONDUIT, TYPE B, AS PER PLAN, CONCRETE ENCASED, INCLUDES ROCK EXCAVATION | 15" CONDUIT, TYPE C | 15" CONDUIT, TYPE D, AS PER PLAN, 706.02 | 18" CONDUIT, TYPE B | 18" CONDUIT, TYPE B, AS PER PLAN, INCLUDES ROCK EXCAVATION | 18" CONDUIT, TYPE D, AS PER PLAN, 706.02 | 43" X 68" CONDUIT, TYPE C, 706.04
|  | CY | SY | CY | FT | FT | FT | FT | FT | FT | FT | FT | FT | FT | FT | FT | FT
| P.0303 | 3.75 |  | 0.56 | 195 |  |  | 43 |  |  |  | 237 |  | 283 |  | 202 | 525
| P.0304 | 4.02 | 17.25 | 3.91 | 200 |  |  | 141 | 86 |  |  |  | 31
| P.0305 | 1.83 |  |  |  | 687 | 25 |  |  | 277 | 52 |  |  |  | 254
Total | TOTALS CARRIED TO GENERAL SUMMARY | 9.6 | 17.25 | 4.47 | 395 | 687 | 25 | 184 | 86 | 277 | 52 | 237 | 31 | 283 | 254 | 202 | 525
Page # | 2 | [16 empty] | 2 | <--- ENTER STARTING SHEET NUMBER
| ITEM_CODE | 611E98150 | 611E98180 | 611E98271 | 611E98470 | 611E98820 | 611E99654
ADDITIONAL_DESCRIPTION
Split # | ESTIMATED QUANTITIES SHEET NO. | 611 | 611 | 611 | 611 | 611 | 611
|  | CATCH BASIN, NO. 3 | CATCH BASIN, NO. 3A | CATCH BASIN, NO. 4A, AS PER PLAN | CATCH BASIN, NO. 2-2B | INLET, NO. 3D | MANHOLE ADJUSTED TO GRADE
|  | EACH | EACH | EACH | EACH | EACH | EACH
| P.0303 |  |  | 2 | 2 |  | 1
| P.0304 |  | 1 |  |  | 1
| P.0305 | 9 | 3 |  | 4
Total | TOTALS CARRIED TO GENERAL SUMMARY | 9 | 4 | 2 | 6 | 1 | 1