## GP101
[9 empty] | 06000 | 00510
| SHEET NO. | REF NO. | STATION |  | CHAIN | SIDE | OUTLET ELEVATION |  | 605 | 611 | 611 | FOR INFORMATION ONLY
[9 empty] | 4" BASE PIPE UNDERDRAINS | 4" CONDUIT, TYPE F FOR UNDERDRAIN OUTLET | PRECAST REINFORCED CONCRETE OUTLET | BENDS AND BRANCHES
* DENOTES TO CONNECT TO EXISTING UD
$DQ001 | [11 empty] | Y Bend | 4" X 11.25* BEND | 4" X 22.50* BEND | 4" X 45* BEND | 4" X 90* BEND | 4" X 4" TEE | 4" X 4" CROSS
|  |  | FROM | TO |  |  |  |  | FT | FT | EACH | EACH | EACH | EACH | EACH | EACH | EACH | EACH
| P.0356 | UD-300 | 598+64.50 | 599+05.76 | CLX_RW_US006A | LT |  |  | 41.631 | [7 empty] | 1
| P.0356 | UD-301 | 598+64.51 | 599+08.35 | CLX_RW_US006A | LT | 576.424 |  | 72 | 10 | 1 |  |  |  |  | 1
| P.0356 | UD-302 | 599+68.92 | 599+92.34 | CLX_RW_US006A | LT | 575.34 |  | 42 | 6 |  |  |  |  | 1
| P.0356 | UD-303 | 599+92.34 | 602+50.00 | CLX_RW_US006A | LT | 575.34 |  | 255 | 15 | [5 empty] | 1
| P.0356 | UD-304 | 599+92.34 | 602+50.00 | CLX_RW_US006A | LT |  |  | 260 | [7 empty] | 1
| P.0357 | UD-310 | 602+50.00 | 603+11.62 | CLX_RW_US006A | LT |  |  | 61.976
| P.0357 | UD-311 | 602+50.00 | 603+38.23 | CLX_RW_US006A | LT |  |  | 88.388
| P.0357 | UD-312 | 603+45.62 | 604+10.34 | CLX_RW_US006A | LT | 577.337 |  | 54.881 | 10 |  |  |  |  | 1
| P.0357 | UD-313 | 604+10.34 | 605+30.49 | CLX_RW_US006A | LT | 577.306 |  | 120.105 | 5 | [6 empty] | 1
| P.0357 | UD-314 | 605+30.49 | 607+03.42 | CLX_RW_US006A | LT |  |  | 173
| P.0357 | UD-315 | 603+48.17 | 605+30.48 | CLX_RW_US006A | LT | 575.541 |  | 182.288 | 5.409 | [6 empty] | 1
| P.0357 | UD-316 | 605+30.48 | 607+02.83 | CLX_RW_US006A | LT |  |  | 173
| P.0358 | UD-322 | 607+64.05 | 608+64.04 | CLX_RW_US006A | LT |  |  | 99.99 | [7 empty] | 1
| P.0358 | UD-323 | 607+64.08 | 608+64.52 | CLX_RW_US006A | LT | 577.335 |  | 97.053 | 13.204 |  |  |  |  | 1
| P.0358 | UD-324 | 609+16.57 | 611+04.85 | CLX_RW_US006A | LT | 575.633 |  | 178.694 | 10 | 1
| P.0358 | UD-325 | 608+77.99 | 612+50.00 | CLX_RW_US006A | LT |  |  | 372.75 | [7 empty] | 1
| P.0358 | UD-326 | 608+74.24 | 612+50.00 | CLX_RW_US006A | LT | 577.32 |  | 372.72 | 16.744 | [5 empty] | 2
| P.0359 | UD-332 | 612+50.00 | 615+58.60 | CLX_RW_US006A | LT |  |  | 308.839
| P.0359 | UD-333 | 612+50.00 | 616+71.84 | CLX_RW_US006A | LT |  |  | 423.644
| P.0360 | UD-339 | 618+01.24 | 621+80.14 | CLX_RW_US006A | LT |  |  | 381.064 | [8 empty] | 1
| P.0360 | UD-340 | 618+04.42 | 621+80.28 | CLX_RW_US006A | LT | 578.54 |  | 376.79 | 20.434 | 1 | [5 empty] | 1
| P.0360 | UD-341 | 621+80.14 | 622+50.00 | CLX_RW_US006A | LT |  |  | 69.87
| P.0360 | UD-342 | 621+79.93 | 622+50.00 | CLX_RW_US006A | LT |  |  | 70.07
| P.0361 | UD-349 | 622+50.00 | 623+71.73 | CLX_RW_US006A | LT |  |  | 121.75
| P.0361 | UD-350 | 622+50.00 | 623+58.93 | CLX_RW_US006A | LT |  |  | 108.93
| P.0361 | UD-351 | 623+99.71 | 627+50.00 | CLX_RW_US006A | LT |  |  | 361.11
| P.0362 | UD-357 | 627+50.00 | 627+81.85 | CLX_RW_US006A | LT | 579.38 |  | 31.85 | 6.69 | 1 |  |  |  |  | 1
| P.0362 | UD-358 | 628+24.37 | 632+10.64 | CLX_RW_US006A | LT | 576.69 |  | 386.27 | 7 | 1 |  |  |  |  | 1
| P.0362 | UD-359 | 632+45.09 | 632+50.00 | CLX_RW_US006A | LT | 577.03 |  | 4.91 | 7 | 1 |  |  |  |  | 1
| P.0363 | UD-365 | 632+50.00 | 632+74.87 | CLX_RW_US006A | LT |  |  | 24.86
| P.0363 | UD-366 | 633+08.43 | 634+51.10 | CLX_RW_US006A | LT | 576.06 |  | 143 | 12 | [5 empty] | 1
| P.0363 | UD-367 | 635+28.51 | 637+50.00 | CLX_RW_US006A | LT | 578.08 |  | 222 | 13 | 1 |  |  |  |  | 1
| TOTALS CARRIED TO SUBSUMMARY | [6 empty] | 0 | 5680.433 | 157.481 | 7

## GP101_1
[9 empty] | 06000 | 00510
| SHEET NO. | REF NO. | STATION |  | CHAIN | SIDE | OUTLET ELEVATION |  | 605 | 611 | 611 | FOR INFORMATION ONLY
[9 empty] | 4" BASE PIPE UNDERDRAINS | 4" CONDUIT, TYPE F FOR UNDERDRAIN OUTLET | PRECAST REINFORCED CONCRETE OUTLET | BENDS AND BRANCHES
* DENOTES TO CONNECT TO EXISTING UD
$DQ001 | [11 empty] | Y Bend | 4" X 11.25* BEND | 4" X 22.50* BEND | 4" X 45* BEND | 4" X 90* BEND | 4" X 4" TEE | 4" X 4" CROSS
|  |  | FROM | TO |  |  |  |  | FT | FT | EACH | EACH | EACH | EACH | EACH | EACH | EACH | EACH
| P.0364 | UD-373 | 637+50.00 | 637+93.72 | CLX_RW_US006A | LT |  |  | 43.72
| P.0364 | UD-374 | 637+96.26 | 641+18.05 | CLX_RW_US006A | LT | 578.89 |  | 321.79 | 10.68 | 1 |  |  |  |  | 1
| P.0364 | UD-375 | 641+82.64 | 642+50.00 | CLX_RW_US006A | LT | 579 |  | 67.34 | 12 | 1 |  |  |  |  | 1
| P.0365 | UD-381 | 642+50.00 | 645+24.07 | CLX_RW_US006A | LT |  |  | 274.06
| P.0365 | UD-382 | 645+49.38 | 647+50.00 | CLX_RW_US006A | LT |  |  | 200.62
| P.0366 | UD-388 | 647+50.00 | 647+81.32 | CLX_RW_US006A | LT | 579.34 |  | 32 | 10.87 | 1 | [5 empty] | 1
| P.0366 | UD-389 | 647+81.30 | 648+88.44 | CLX_RW_US006A | LT |  |  | 108
| P.0366 | UD-390 | 649+47.00 | 652+50.00 | CLX_RW_US006A | LT | 579.88 |  | 303.01 | 10.87 | 1 |  |  |  |  | 1
| P.0367 | UD-396 | 652+50.00 | 654+53.33 | CLX_RW_US006A | LT |  |  | 204
| P.0367 | UD-397 | 654+53.33 | 655+50.56 | CLP_U006_PERKINS | LT | 582.84 |  | 98.89 | 6 | 1 |  |  |  |  | 1
| P.0367 | UD-398 | 655+79.97 | 656+35.77 | CLP_U006_PERKINS | LT | 582.24 |  | 55.78 | 4 | 1 |  |  |  |  | 1
| P.0367 | UD-399 | 654+50.00 | 656+50.00 | CLP_U006_PERKINS | LT |  |  | 200.04
| P.0367 | UD-400 | 654+50.00 | 656+50.00 | CLP_U006_PERKINS | RT |  |  | 200.04
| TOTALS CARRIED TO SUBSUMMARY | [6 empty] | 0 | 2109.29 | 54.42 | 6

## GP201
[9 empty] | 14000 | 00510
| SHEET NO. | REF NO. | STATION |  | CHAIN | SIDE | OUTLET ELEVATION |  | 605 | 611 | 611 | FOR INFORMATION ONLY
[9 empty] | 4" BASE PIPE UNDERDRAINS | 4" CONDUIT, TYPE F FOR UNDERDRAIN OUTLET | PRECAST REINFORCED CONCRETE OUTLET | BENDS AND BRANCHES
* DENOTES TO CONNECT TO EXISTING UD
$DQ002 | [11 empty] | Y Bend | 4" X 11.25* BEND | 4" X 22.50* BEND | 4" X 45* BEND | 4" X 90* BEND | 4" X 4" TEE | 4" X 4" CROSS
|  |  | FROM | TO |  |  |  |  | FT | FT | EACH | EACH | EACH | EACH | EACH | EACH | EACH | EACH
| P.0368 | UD-403 | 656+50.00 | 658+79.87 | CLP_U006_PERKINS | RT | 582.13 |  | 229.94 | 7 | 1 |  |  |  |  | 1
| P.0368 | UD-404 | 656+93.20 | 658+80.04 | CLP_U006_PERKINS | LT |  |  | 186.83 | [7 empty] | 1
| P.0368 | UD-405 | 656+50.00 | 658+80.05 | CLP_U006_PERKINS | LT | 578.11 |  | 231.51 | 14 | 1 |  |  |  |  | 1
| P.0368 | UD-406 | 659+85.38 | 660+68.73 | CLP_U006_PERKINS | LT | 584.039 |  | 73.35 | 10
| P.0368 | UD-407 | 659+87.71 | 660+67.07 | CLP_U006_PERKINS | LT | 577.94 |  | 79 | 7 | 1 | [5 empty] | 1
| P.0368 | UD-408 | 659+84.11 | 660+72.24 | CLP_U006_PERKINS | RT | 579.6 |  | 88.22 | 7 | 1 | [5 empty] | 1
| P.0368 | UD-409 | 660+72.33 | 661+50.00 | CLP_U006_PERKINS | RT |  |  | 77.609
| P.0368 | UD-410 | 660+69.95 | 661+50.00 | CLP_U006_PERKINS | LT | 584.039 |  | 70.128 | 10
| P.0368 | UD-411 | 660+67.07 | 661+50.00 | CLP_U006_PERKINS | LT |  |  | 83.05
| P.0369 | UD-417 | 661+50.00 | 666+08.02 | CLP_U006_PERKINS | LT |  |  | 446.44
| P.0369 | UD-418 | 661+50.00 | 666+09.05 | CLP_U006_PERKINS | LT |  |  | 454.09
| P.0369 | UD-419 | 661+50.00 | 666+09.06 | CLP_U006_PERKINS | RT |  |  | 465
| P.0369 | UD-420 | 666+08.51 | 666+50.00 | CLP_U006_PERKINS | LT |  |  | 40.22
| P.0369 | UD-421 | 666+10.11 | 666+50.00 | CLP_U006_PERKINS | LT |  |  | 39.46
| P.0369 | UD-422 | 666+10.79 | 666+50.00 | CLP_U006_PERKINS | RT |  |  | 39.63
| P.0370 | UD-428 | 666+50.00 | 668+27.59 | CLP_U006_PERKINS | LT | 581.52 |  | 172.182 | 6 | 1 |  |  |  |  | 1
| P.0370 | UD-429 | 666+50.00 | 670+32.40 | CLP_U006_PERKINS | RT | 581.13 |  | 386.52 | 12 | 1 | [5 empty] | 1
| P.0370 | UD-430 | 666+50.00 | 670+32.40 | CLP_U006_PERKINS | LT | 579.47 |  | 378.27 | 31.78 | 1 | [5 empty] | 1
| P.0370 | UD-431 | 668+60.64 | 670+32.40 | CLP_U006_PERKINS | LT |  |  | 166.52 | [8 empty] | 1
| P.0370 | UD-432 | 670+32.40 | 671+50.00 | CLP_U006_PERKINS | LT |  |  | 115.73
| P.0370 | UD-433 | 670+32.40 | 671+50.00 | CLP_U006_PERKINS | LT |  |  | 116.94
| P.0370 | UD-434 | 670+32.40 | 671+50.00 | CLP_U006_PERKINS | RT |  |  | 118.26
| P.0371 | UD-440 | 671+50.00 | 675+05.00 | CLP_U006_PERKINS | LT |  |  | 370.51
| P.0371 | UD-441 | 671+50.00 | 675+05.00 | CLP_U006_PERKINS | LT |  |  | 360.5
| P.0371 | UD-442 | 671+50.00 | 675+05.00 | CLP_U006_PERKINS | RT |  |  | 349.49
| P.0371 | UD-443 | 675+26.01 | 676+50.00 | CLP_U006_PERKINS | LT |  |  | 131.53 | [7 empty] | 1
| P.0371 | UD-444 | 675+26.01 | 676+50.00 | CLP_U006_PERKINS | LT | 581.76 |  | 126.66 | 35 | 1 |  |  |  |  | 1
| P.0371 | UD-445 | 675+24.60 | 676+50.00 | CLP_U006_PERKINS | RT | 580.2 |  | 123 | 12 | 1 |  |  |  |  | 1
| P.0372 | UD-455 | 676+50.00 | 680+52.91 | CLP_U006_PERKINS | LT |  |  | 428
| P.0372 | UD-456 | 676+50.00 | 681+50.00 | CLP_U006_PERKINS | LT |  |  | 513
| P.0372 | UD-457 | 676+50.00 | 681+50.00 | CLP_U006_PERKINS | RT |  |  | 490
| P.0372 | UD-458 | 680+99.88 | 681+50.00 | CLP_U006_PERKINS | LT | 583.96 |  | 54 | 4.63 | 1 |  |  |  |  | 1
| TOTALS CARRIED TO SUBSUMMARY | [6 empty] | 0 | 7005.589 | 156.41 | 10

## GP201_2
[9 empty] | 14000 | 00510
| SHEET NO. | REF NO. | STATION |  | CHAIN | SIDE | OUTLET ELEVATION |  | 605 | 611 | 611 | FOR INFORMATION ONLY
[9 empty] | 4" BASE PIPE UNDERDRAINS | 4" CONDUIT, TYPE F FOR UNDERDRAIN OUTLET | PRECAST REINFORCED CONCRETE OUTLET | BENDS AND BRANCHES
* DENOTES TO CONNECT TO EXISTING UD
$DQ002 | [11 empty] | Y Bend | 4" X 11.25* BEND | 4" X 22.50* BEND | 4" X 45* BEND | 4" X 90* BEND | 4" X 4" TEE | 4" X 4" CROSS
|  |  | FROM | TO |  |  |  |  | FT | FT | EACH | EACH | EACH | EACH | EACH | EACH | EACH | EACH
| P.0373 | UD-464 | 681+50.00 | 684+05.92 | CLP_U006_PERKINS | LT |  |  | 279.86
| P.0373 | UD-465 | 681+50.00 | 682+82.52 | CLP_U006_PERKINS | LT |  |  | 134.15
| P.0373 | UD-466 | 681+50.00 | 682+83.06 | CLP_U006_PERKINS | RT |  |  | 131.53
| P.0373 | UD-467 | 682+86.99 | 683+92.23 | CLP_U006_PERKINS | RT | 586.695 |  | 120.07 | 10 |  |  |  |  | 1 |  | 1
| P.0373 | UD-468 | 683+49.86 | 684+06.08 | CLP_U006_PERKINS | RT | 585.94 |  | 63 | 10 | 1 |  |  |  |  | 1
| P.0373 | UD-469 | 683+83.76 | 684+18.45 | CLP_U006_PERKINS | RT |  |  | 43.67
| P.0373 | UD-470 | 682+86.21 | 683+81.33 | CLP_U006_PERKINS | LT | 586.63 |  | 93 | 10 | [6 empty] | 1
| P.0373 | UD-471 | 683+81.33 | 684+07.52 | CLP_U006_PERKINS | LT |  |  | 29.606
| P.0373 | UD-472 | 684+06.27 | 684+56.17 | CLP_U006_PERKINS | LT | 587.243 |  | 50.64 | 6.29 |  |  |  |  | 1
| P.0373 | UD-473 | 684+07.89 | 684+59.20 | CLP_U006_PERKINS | LT | 587.24 |  | 47.31 | 10
| P.0373 | UD-474 | 684+69.08 | 684+59.28 | CLP_U006_PERKINS | LT/RT | 586.72 |  | 161.61 | 20.5 | [6 empty] | 1
| P.0373 | UD-475 | 684+69.98 | 684+60.93 | CLP_U006_PERKINS | LT/RT |  |  | 161.07
| P.0373 | UD-476 | 51+00.00 | 51+78.68 | CLP_PERKINS | LT |  |  | 89.79
| P.0373 | UD-477 | 51+65.27 | 51+84.53 | CLP_PERKINS | LT |  |  | 29.66 | [7 empty] | 1
| P.0373 | UD-478 | 51+00.00 | 51+74.30 | CLP_PERKINS | LT |  |  | 97.96
| P.0373 | UD-479 | 51+00.00 | 51+74.27 | CLP_PERKINS | RT |  |  | 98 | [5 empty] | 1 |  | 1
| P.0373 | UD-480 | 51+59.68 | 52+23.56 | CLP_PERKINS | RT |  |  | 78.86 | [7 empty] | 1
| P.0373 | UD-481 | 684+62.23 | 685+34.78 | CLP_U006_PERKINS | LT | 587.245 |  | 68.46 | 4.86 |  |  |  |  | 1
| P.0373 | UD-482 | 684+59.20 | 685+23.56 | CLP_U006_PERKINS | LT | 587.25 |  | 58.1 | 10
| P.0373 | UD-483 | 685+24.44 | 685+52.69 | CLP_U006_PERKINS | LT |  |  | 20.21 | [7 empty] | 1
| P.0373 | UD-484 | 685+35.09 | 686+50.00 | CLP_U006_PERKINS | LT |  |  | 112.83
| P.0373 | UD-485 | 685+37.73 | 686+12.25 | CLP_U006_PERKINS | LT | 587.099 |  | 99.79 | 10
| P.0373 | UD-486 | 686+15.76 | 686+50.00 | CLP_U006_PERKINS | LT |  |  | 33.74
| P.0373 | UD-487 | 685+37.73 | 686+12.33 | CLP_U006_PERKINS | RT | 587.19 |  | 83.17 | 10
| P.0373 | UD-488 | 686+15.53 | 686+50.00 | CLP_U006_PERKINS | RT |  |  | 34.97
| P.0374 | UD-493 | 686+50.00 | 687+01.33 | CLP_U006_PERKINS | LT | 586.319 |  | 47.68 | 4.95 |  |  |  |  | 1
| P.0374 | UD-494 | 686+50.00 | 687+03.24 | CLP_U006_PERKINS | LT | 586.302 |  | 42.46 | 10
| P.0374 | UD-495 | 686+50.00 | 690+39.50 | CLP_U006_PERKINS | RT | 582.987 |  | 396 | 11 | 1 |  |  |  |  | 1 | 1
| P.0374 | UD-496 | 687+51.43 | 690+39.50 | CLP_U006_PERKINS | LT |  |  | 280.48 | [8 empty] | 1
| P.0374 | UD-497 | 687+68.48 | 688+49.70 | CLP_U006_PERKINS | LT |  |  | 86 | [6 empty] | 1
| P.0374 | UD-498 | 687+06.66 | 688+49.70 | CLP_U006_PERKINS | LT |  |  | 142 | [7 empty] | 1
| P.0374 | UD-499 | 688+49.70 | 690+39.50 | CLP_U006_PERKINS | LT | 581.75 |  | 188 | 35 | 1 | [5 empty] | 1
| P.0374 | UD-500 | 690+39.50 | 691+50.00 | CLP_U006_PERKINS | LT |  |  | 106.91
| P.0374 | UD-501 | 690+39.50 | 691+50.00 | CLP_U006_PERKINS | LT |  |  | 110
| P.0374 | UD-502 | 690+39.50 | 691+50.00 | CLP_U006_PERKINS | RT |  |  | 111.89
| P.0375 | UD-508 | 691+50.00 | 692+45.99 | CLP_U006_PERKINS | LT |  |  | 92.91
| P.0375 | UD-509 | 691+50.00 | 692+45.99 | CLP_U006_PERKINS | LT |  |  | 91
| P.0375 | UD-510 | 691+50.00 | 692+45.97 | CLP_U006_PERKINS | RT |  |  | 97.08
| TOTALS CARRIED TO SUBSUMMARY | [6 empty] | 0 | 4013.466 | 162.6 | 3

## GP201_3
[9 empty] | 14000 | 00510
| SHEET NO. | REF NO. | STATION |  | CHAIN | SIDE | OUTLET ELEVATION |  | 605 | 611 | 611 | FOR INFORMATION ONLY
[9 empty] | 4" BASE PIPE UNDERDRAINS | 4" CONDUIT, TYPE F FOR UNDERDRAIN OUTLET | PRECAST REINFORCED CONCRETE OUTLET | BENDS AND BRANCHES
* DENOTES TO CONNECT TO EXISTING UD
$DQ002 | [11 empty] | Y Bend | 4" X 11.25* BEND | 4" X 22.50* BEND | 4" X 45* BEND | 4" X 90* BEND | 4" X 4" TEE | 4" X 4" CROSS
|  |  | FROM | TO |  |  |  |  | FT | FT | EACH | EACH | EACH | EACH | EACH | EACH | EACH | EACH
| P.0403 | UD-655 | 48+47.21 | 50+06.58 | CLP_PERKINS | LT | 585.723 |  | 157.18 | 26.68 | 1 | [5 empty] | 1
| P.0403 | UD-656 | 49+44.73 | 50+06.58 | CLP_PERKINS | LT |  |  | 57.42 | [7 empty] | 1
| P.0403 | UD-657 | 48+91.89 | 50+28.21 | CLP_PERKINS | RT | 584.28 |  | 136.6 | 12.7 | 1 | [5 empty] | 1
| P.0403 | UD-658 | 50+59.34 | 51+00.00 | CLP_PERKINS | LT |  |  | 38.03 | [7 empty] | 1
| P.0403 | UD-659 | 50+25.10 | 51+00.00 | CLP_PERKINS | RT |  |  | 78.58
| P.0403 | UD-660 | 50+59.34 | 51+00.00 | CLP_PERKINS | LT | 585.71 |  | 39.2 | 25.22 | 1 | [5 empty] | 1
| P.0403 | UD-661 | 50+06.58 | 50+59.34 | CLP_PERKINS | LT |  |  | 49.53
| TOTALS CARRIED TO SUBSUMMARY | [6 empty] | 0 | 556.54 | 64.6 | 3

## GP102
[9 empty] | 14000 | 00510
| SHEET NO. | REF NO. | STATION |  | CHAIN | SIDE | OUTLET ELEVATION |  | 605 | 611 | 611 | FOR INFORMATION ONLY
[9 empty] | 4" BASE PIPE UNDERDRAINS | 4" CONDUIT, TYPE F FOR UNDERDRAIN OUTLET | PRECAST REINFORCED CONCRETE OUTLET | BENDS AND BRANCHES
* DENOTES TO CONNECT TO EXISTING UD
$DQ003 | [11 empty] | Y Bend | 4" X 11.25* BEND | 4" X 22.50* BEND | 4" X 45* BEND | 4" X 90* BEND | 4" X 4" TEE | 4" X 4" CROSS
|  |  | FROM | TO |  |  |  |  | FT | FT | EACH | EACH | EACH | EACH | EACH | EACH | EACH | EACH
| P.0376 | UD-516 | 692+45.97 | 694+24.06 | CLX_RW_US006B | LT | 584.85 |  | 179.15 | 10 | 1 |  |  |  |  | 1
| P.0376 | UD-517 | 694+26.47 | 696+28.54 | CLX_RW_US006B | LT | 582.04 |  | 209 | 9.51 |  |  |  |  | 1
| P.0376 | UD-518 | 696+29.43 | 696+62.64 | CLX_RW_US006B | LT | 586.1 |  | 36.49 | 14.62 | 1 | [5 empty] | 1
| P.0376 | UD-519 | 696+65.31 | 697+32.77 | CLX_RW_US006B | LT |  |  | 69
| P.0376 | UD-520 | 697+21.97 | 697+50.00 | CLX_RW_US006B | LT |  |  | 28.05
| P.0377 | UD-526 | 697+50.00 | 699+00.94 | CLX_RW_US006B | LT | 583.4 |  | 151.75 | 18 | 1 |  |  |  |  | 1
| P.0377 | UD-527 | 697+50.00 | 699+01.22 | CLX_RW_US006B | LT |  |  | 151.94 | [7 empty] | 1
| P.0377 | UD-528 | 699+25.92 | 702+50.00 | CLX_RW_US006B | LT | 583.6 |  | 323.12 | 18 | 1 |  |  |  |  | 1
| P.0377 | UD-529 | 699+26.20 | 702+50.00 | CLX_RW_US006B | LT |  |  | 323.42 | [7 empty] | 1
| P.0378 | UD-536 | 702+50.00 | 705+71.56 | CLX_RW_US006B | LT |  |  | 322.12
| P.0378 | UD-537 | 702+50.00 | 705+68.44 | CLX_RW_US006B | LT |  |  | 318.85
| P.0378 | UD-538 | 707+32.48 | 707+50.00 | CLX_RW_US006B | LT | 589.45 |  | 18.08 | 8 | 1 |  |  |  |  | 1
| P.0379 | UD-544 | 707+50.00 | 708+77.32 | CLX_RW_US006B | LT |  |  | 127.62
| P.0379 | UD-545 | 708+77.33 | 710+08.88 | CLX_RW_US006B | LT | 589.011 |  | 132.07 | 20.83 | 1 |  |  |  |  | 1
| P.0379 | UD-546 | 708+77.32 | 710+09.03 | CLX_RW_US006B | LT |  |  | 131.92 | [7 empty] | 1
| P.0379 | UD-547 | 711+52.10 | 712+39.45 | CLX_RW_US006B | LT | 587.997 |  | 87.36 | 8 | 1 | [5 empty] | 1
| P.0379 | UD-548 | 712+39.45 | 712+50.00 | CLX_RW_US006B | LT |  |  | 11
| P.0380 | UD-554 | 712+50.00 | 717+50.00 | CLX_RW_US006B | LT |  |  | 502.6
| P.0381 | UD-560 | 717+50.00 | 722+50.00 | CLX_RW_US006B | LT |  |  | 499
| P.0382 | UD-566 | 722+50.00 | 725+65.68 | CLX_RW_US006B | LT |  |  | 315.7
| P.0382 | UD-567 | 725+85.98 | 727+50.00 | CLX_RW_US006B | LT | 598.375 |  | 164.42 | 13.8 | 1 |  |  |  |  | 1
| P.0383 | UD-573 | 727+50.00 | 728+58.17 | CLX_RW_US006B | LT |  |  | 108.64
| TOTALS CARRIED TO SUBSUMMARY | [6 empty] | 0 | 4211.3 | 120.76 | 8

## GP301
[9 empty] | 14000 | 00510
| SHEET NO. | REF NO. | STATION |  | CHAIN | SIDE | OUTLET ELEVATION |  | 605 | 611 | 611 | FOR INFORMATION ONLY
[9 empty] | 4" BASE PIPE UNDERDRAINS | 4" CONDUIT, TYPE F FOR UNDERDRAIN OUTLET | PRECAST REINFORCED CONCRETE OUTLET | BENDS AND BRANCHES
* DENOTES TO CONNECT TO EXISTING UD
$DQ003 | [11 empty] | Y Bend | 4" X 11.25* BEND | 4" X 22.50* BEND | 4" X 45* BEND | 4" X 90* BEND | 4" X 4" TEE | 4" X 4" CROSS
|  |  | FROM | TO |  |  |  |  | FT | FT | EACH | EACH | EACH | EACH | EACH | EACH | EACH | EACH
| P.0384 | UD-579 | 1726+10.23 | 1728+00.00 | CLP_U006_CAMP | LT |  |  | 191 | [7 empty] | 1
| P.0384 | UD-580 | 1726+10.23 | 1728+00.00 | CLP_U006_CAMP | LT |  |  | 189.76 | [7 empty] | 1
| P.0384 | UD-581 | 1726+10.23 | 1728+00.00 | CLP_U006_CAMP | LT/RT | 604.93 |  | 248 | 10 | 1 |  |  |  |  | 1
| P.0385 | UD-587 | 1728+49.13 | 1729+20.92 | CLP_U006_CAMP | LT | 604.65 |  | 61.78 | 10
| P.0385 | UD-588 | 1728+00.00 | 1733+00.00 | CLP_U006_CAMP | RT |  |  | 507
| P.0385 | UD-589 | 1728+00.00 | 1729+23.71 | CLP_U006_CAMP | LT |  |  | 123.72
| P.0385 | UD-590 | 1729+20.92 | 1729+57.96 | CLP_U006_CAMP | LT | 609.322 |  | 26.15 | 10
| P.0385 | UD-591 | 1729+24.23 | 1731+17.33 | CLP_U006_CAMP | LT | 606.91 |  | 188.37 | 25.64 | 1 | [5 empty] | 1
| P.0385 | UD-592 | 1730+15.44 | 1731+17.33 | CLP_U006_CAMP | LT |  |  | 97.32 | [8 empty] | 1
| P.0385 | UD-593 | 1731+17.33 | 1733+00.00 | CLP_U006_CAMP | LT |  |  | 190
| P.0385 | UD-594 | 1731+17.33 | 1733+00.00 | CLP_U006_CAMP | LT |  |  | 181
| P.0386 | UD-599 | 1733+00.00 | 1733+07.10 | CLP_U006_CAMP | LT |  |  | 8
| P.0386 | UD-600 | 1733+00.00 | 1733+07.13 | CLP_U006_CAMP | LT |  |  | 8
| P.0386 | UD-601 | 1733+07.78 | 1734+47.71 | CLP_U006_CAMP | LT | 609.72 |  | 139.02 | 9 | [6 empty] | 1
| P.0386 | UD-602 | 1733+07.89 | 1734+50.27 | CLP_U006_CAMP | LT | 609.44 |  | 132.4 | 10
| P.0386 | UD-603 | 1733+07.28 | 1734+68.72 | CLP_U006_CAMP | RT | 608.691 |  | 153.65 | 10
| P.0386 | UD-604 | 1734+45.63 | 1735+73.17 | CLP_U006_CAMP | LT |  |  | 150.37
| P.0386 | UD-605 | 1734+50.27 | 1735+86.79 | CLP_U006_CAMP | LT | 609.44 |  | 149.1 | 10
| P.0386 | UD-606 | 1734+68.72 | 1735+57.38 | CLP_U006_CAMP | RT | 608.692 |  | 69.03 | 10
| P.0386 | UD-607 | 1735+74.44 | 1736+08.45 | CLP_U006_CAMP | LT/RT |  |  | 138.61 | [7 empty] | 1
| P.0386 | UD-608 | 1735+57.38 | 1736+03.80 | CLP_U006_CAMP | RT | 609.076 |  | 43.2 | 10
| P.0386 | UD-609 | 1736+47.43 | 1736+03.80 | CLP_U006_CAMP | LT/RT | 608.77 |  | 156.28 | 48 | [6 empty] | 1
| P.0386 | UD-610 | 1736+47.43 | 1736+11.95 | CLP_U006_CAMP | LT/RT |  |  | 163.56
| P.0386 | UD-611 | 1601+00.00 | 1601+78.96 | CLP_CAMP | LT | 609.07 |  | 72.56 | 10
| P.0386 | UD-612 | 1601+75.39 | 1601+91.44 | CLP_CAMP | LT/RT | 609.406 |  | 29.25 | 26 | [6 empty] | 1
| P.0386 | UD-613 | 1601+00.00 | 1601+75.39 | CLP_CAMP | RT | 609.79 |  | 70.42 | 10
| P.0386 | UD-614 | 1735+90.17 | 1736+28.89 | CLP_U006_CAMP | LT | 610.91 |  | 29.15 | 10
| P.0386 | UD-615 | 1736+53.73 | 1736+60.20 | CLP_U006_CAMP | LT | 611.37 |  | 12.56 | 10
| P.0386 | UD-616 | 1736+53.73 | 1736+71.51 | CLP_U006_CAMP | LT | 611.4 |  | 13.22 | 10
| P.0386 | UD-617 | 1736+72.25 | 1737+81.50 | CLP_U006_CAMP | LT | 609.414 |  | 95.71 | 10
| P.0386 | UD-618 | 1736+74.73 | 1737+78.02 | CLP_U006_CAMP | LT | 609.505 |  | 92.58 | 15 | [6 empty] | 1
| P.0386 | UD-619 | 1736+53.76 | 1736+99.64 | CLP_U006_CAMP | LT/RT |  |  | 127
| P.0386 | UD-620 | 1737+85.20 | 1738+00.00 | CLP_U006_CAMP | LT |  |  | 16.14
| P.0386 | UD-621 | 1737+81.50 | 1738+00.00 | CLP_U006_CAMP | LT | 609.91 |  | 8.64 | 10
| P.0386 | UD-622 | 1736+79.13 | 1737+04.57 | CLP_U006_CAMP | RT | 609.44 |  | 26.4 | 10
| P.0386 | UD-623 | 1737+04.93 | 1737+78.46 | CLP_U006_CAMP | RT | 609.48 |  | 75.47 | 10
| P.0386 | UD-624 | 1737+78.46 | 1738+00.00 | CLP_U006_CAMP | RT | 609.48 |  | 11.73 | 10
| P.0386 | UD-625 | 1735+86.83 | 1735+90.17 | CLP_U006_CAMP | LT | 611.25 |  | 16.01 | 10
| TOTALS CARRIED TO SUBSUMMARY | [6 empty] | 0 | 4012.16 | 313.64 | 2

## GP301_2
[9 empty] | 14000 | 00510
| SHEET NO. | REF NO. | STATION |  | CHAIN | SIDE | OUTLET ELEVATION |  | 605 | 611 | 611 | FOR INFORMATION ONLY
[9 empty] | 4" BASE PIPE UNDERDRAINS | 4" CONDUIT, TYPE F FOR UNDERDRAIN OUTLET | PRECAST REINFORCED CONCRETE OUTLET | BENDS AND BRANCHES
* DENOTES TO CONNECT TO EXISTING UD
$DQ003 | [11 empty] | Y Bend | 4" X 11.25* BEND | 4" X 22.50* BEND | 4" X 45* BEND | 4" X 90* BEND | 4" X 4" TEE | 4" X 4" CROSS
|  |  | FROM | TO |  |  |  |  | FT | FT | EACH | EACH | EACH | EACH | EACH | EACH | EACH | EACH
| P.0387 | UD-630 | 1738+00.00 | 1739+42.04 | CLP_U006_CAMP | LT |  |  | 153.83
| P.0387 | UD-631 | 1738+00.00 | 1739+09.75 | CLP_U006_CAMP | RT |  |  | 106.66
| P.0387 | UD-632 | 1738+00.00 | 1739+00.65 | CLP_U006_CAMP | LT |  |  | 105.44
| P.0387 | UD-633 | 1739+13.00 | 1741+16.97 | CLP_U006_CAMP | RT | 610.053 |  | 188.58 | 10 |  |  | 1
| P.0387 | UD-634 | 1739+03.16 | 1740+27.63 | CLP_U006_CAMP | LT | 610.097 |  | 124.53 | 10 |  |  | 1
| P.0387 | UD-635 | 1740+30.02 | 1740+71.96 | CLP_U006_CAMP | LT | 611.35 |  | 41.58 | 10 | [5 empty] | 1
| P.0387 | UD-636 | 1740+30.02 | 1741+23.29 | CLP_U006_CAMP | LT |  |  | 83.38 | 10 |  |  | 1
| P.0387 | UD-637 | 1741+19.54 | 1741+67.60 | CLP_U006_CAMP | LT |  |  | 67 | [6 empty] | 1 | 1
| P.0387 | UD-638 | 1741+23.29 | 1741+67.60 | CLP_U006_CAMP | LT |  |  | 44.31
| P.0387 | UD-639 | 1742+13.87 | 1742+89.36 | CLP_U006_CAMP | LT |  |  | 95 | [6 empty] | 1 | 1
| P.0387 | UD-640 | 1741+17.33 | 1743+00.00 | CLP_U006_CAMP | RT |  |  | 182.535
| P.0387 | UD-641 | 1741+67.60 | 1741+89.36 | CLP_U006_CAMP | LT |  |  | 122
| P.0387 | UD-642 | 1741+89.36 | 1743+00.00 | CLP_U006_CAMP | LT |  |  | 11
| P.0388 | UD-646 | 1743+00.00 | 1744+80.00 | CLP_U006_CAMP | RT |  |  | 180
| P.0388 | UD-647 | 1743+00.00 | 1744+80.00 | CLP_U006_CAMP | LT |  |  | 181
| P.0388 | UD-648 | 1743+19.04 | 1744+50.29 | CLP_U006_CAMP | LT | 609.5 |  | 142.93 | 5 | [5 empty] | 3
| P.0404 | UD-666 | 1600+94.18 | 1601+00.00 | CLP_CAMP | LT |  |  | 7
| P.0404 | UD-667 | 1600+89.42 | 1601+00.00 | CLP_CAMP | RT |  |  | 11
| TOTALS CARRIED TO SUBSUMMARY | [6 empty] | 0 | 1847.775 | 45 | 0

## Underdrain SubSummary
1
| Page # | 1 |  |  |  | 1
| 10 |  | 605E06000 | 611E00410
| Split # | UNDERDRAIN QUANTITIES SHEET NO. | 605 | 611 | 611
|  |  | 4" BASE PIPE UNDERDRAINS | 4" CONDUIT, TYPE F FOR UNDERDRAIN OUTLET | PRECAST REINFORCED CONCRETE OUTLET
|  |  | FT | FT | EACH
|  | P.0312 | 5680.433 | 157.481 | 7
|  | P.0313 | 2109.29 | 54.42 | 6
|  | P.0314 | 7005.589 | 156.41 | 10
|  | P.0315 | 4013.466 | 162.6 | 3
|  | P.0316 | 556.54 | 64.6 | 3
|  | P.0317 | 4211.3 | 120.76 | 8
|  | P.0318 | 4012.16 | 313.64 | 2
|  | P.0319 | 1847.775 | 45 | 0
| Total | TOTALS CARRIED TO GENERAL SUMMARY | 29436.553 | 1074.911 | 39