## PAVEMENT CALCS
1 |  |  |  | SPREADSHEET | SAVE THIS FILE TO THE PROPER FOLDER FOR YOUR PROJECT AS THE SAME NAME AS YOUR DGN (I.E. #####GS001.XLSX)
|  |  |  | INSTRUCTIONS: | DO NOT ENTER ANY DATA INTO THE ITEM NUMBER, ITEM DESCRIPTION & ITEM UNITS
ENTER ITEM CODE (FOR EXAMPLE: 201E11000) AND ADDITIONAL DESCRIPTION INTO THE BLUE CELLS
ENTER ALL DATA REQUIRED
DO NOT REMOVE THE PROTECTION FROM THIS SPREADSHEET, LEAVE THE PROTECTION ON SO THAT YOU DO NOT DELETE NEEDED FORMULAS OR RESIZE SHEET
| Page # | PAVEMENT CALC SHEET | [21 empty] | 1 | <--- ENTER STARTING SHEET NUMBER
[9 empty] | ITEM_CODE | 202E23000 | 204E10000 | 254E01000 | 301E56100 | 301E56000 | 304E20000 | 304E20000 | 407E20000 |  | 411E10000 | 441E70500 | 441E70000 | 441E70000 | 452E12010
[9 empty] | ADDITIONAL_DESCRIPTION |  |  | , 1 1/2" | , 3 1/2" | , 6" | , 6" | , 8" | 0.06 GAL/SY |  | , 8" | , 1 1/4" | , 1 1/2" | , 1 1/2"
TYPICAL SECTION LEGEND NUMBER
RATE / THICKNESS / ETC
| Split # | STATION RANGE |  |  | SIDE | DISTANCE (D) | AVERAGE WIDTH (W) | SURFACE AREA (A) A=DxW/9 | CADD GENERATED AREA | 202 | SPECIAL | 254 | 301 | 301 | 304 | 304 | 407 |  | 411 | 441 | 441 | 441 | 452
[10 empty] | PAVEMENT REMOVED | COMPACTION | PAVEMENT PLANING, ASPHALT CONCRETE, 1 1/2" | ASHPALT CONCRETE BASE, PG64-22, (449) (DRIVEWAYS), 3 1/2" | ASPHALT CONCRETE BASE, PG64-22, (449), 6" | AGGREGATE BASE, 6" | AGGREGATE BASE, 8" | NON-TRACKING TACK COAT 0.06 GAL/SY |  | STABILIZED CRUSHED AGGREGATE, 8" | ASPHALT CONCRETE SURFACE COURSE, TYPE 1, (449), (DRIVEWAYS), 1 1/4" | ASPHALT CONCRETE SURFACE COURSE, TYPE 1, (449), PG64-22, 1 1/2" | ASPHALT CONCRETE SURFACE COURSE, TYPE 1, (449), PG64-22, 1 1/2" | 8" NON-REINFORCED CONCRETE PAVEMENT, CLASS QC 1P
[6 empty] | FT | FT | SQ YD | SQ YD | SY | SY | SY | CY | CY | CY | CY | GAL |  | CY | CY | CY | CY | SY
|  | 72200 | TO | 72250 | RT | 50 | 2.5 | 13.8889 | [9 empty] | . | 3
|  | 72250 | TO | 72290.35 | RT | 40.35 | 4 | 17.9333 | [10 empty] | 4
|  | 72325.64 | TO | 72381.9 | RT | 56.26 | 4 | 25.0044 | [10 empty] | 6
|  | 72419.9 | TO | 72814.54 | RT | 394.64 | 4 | 175.3956 | [10 empty] | 39
|  | 72856.95 | TO | 72944.85 | RT | 87.9 | 4 | 39.0667 | [10 empty] | 9
|  | 72991.95 | TO | 73495 | RT | 503.05 | 4 | 223.5778 | [10 empty] | 49.7
|  | 73535 | TO | 73700 | RT | 165 | 4 | 73.3333 | [10 empty] | 16.3
|  | 72416.07 | TO | 72466.02 | LT | 49.95 | 2.58 | 14.319 | [10 empty] | 3
|  | 72466.02 | TO | 73495 | LT | 1028.98 | 4 | 457.3244 | [10 empty] | 102
|  | 73535 | TO | 73700 | LT | 165 | 3 | 55 | [10 empty] | 12
|  | 722+00.00 | TO | 734+95.00 |  | 2195 | 21.35 AVG. | 5207.03 |  |  |  | 5207.03 |  |  |  |  | 312.42 |  |  |  | 217
|  | 73495 | TO | 73535 |  | 40 | 21.4 | 95 |  | 95.11 | 108 |  |  | 16.3 | 17 |  | 11.4 |  | 8 |  | 4 | 4
|  | 735+35.00 | TO | 737+00.00 |  | 165 | 21.30 AVG | 390.5 |  |  |  | 390.5 |  |  |  |  | 23.43 |  |  |  | 16.27
69.52
|  | 737+00.00 | TO | 744+05.00 |  | 705 | 21.30 AVG | 1668.5 |  |  |  | 1668.5 |  |  |  |  | 100.11
|  | 74405 | TO | 74445 |  | 40 | 21.2 | 94.2222 |  | 94.22 | 115 |  |  | 16.2 | 16.9 |  | 11.3 |  |  |  | 4 | 4
|  | 744+45.00 | TO | 745+20.23 |  | 75.23 | 21.20 AVG | 177.2 |  |  |  | 177.2 |  |  |  |  | 10.63 |  |  |  | 7.38
DRIVEWAYS
|  | 72302.4 |  | ASPHALT * | RT |  |  | 33.6 |  |  | 33.6 |  | 3.3 |  |  |  | 2 |  |  | 1.2
|  |  |  | AGGREGATE |  |  |  | 20.6 | [7 empty] | 4.6
|  | 72400 |  | CONCRETE | RT |  |  | 39.8 |  | 42.6 | 39.8 |  |  |  | 6.6 | [7 empty] | 8.8
|  |  |  | ASPHALT |  |  |  | 42.8 |  | 20 | 42.8 |  | 4.2 |  |  |  | 2.6 |  |  | 1.5
|  | 72829.7 |  | ASPHALT * | RT |  |  | 41.6 |  |  | 41.6 |  | 4 |  |  |  | 2.5 |  |  | 1.5
|  |  |  | AGGREGATE |  |  |  | 33.1 | [7 empty] | 7.5
|  | 72661.5 |  | ASPHALT * | RT |  |  | 46.4 |  |  | 46.4 |  | 4.5 |  |  |  | 2.8 |  |  | 1.6
|  |  |  | AGGREGATE |  |  |  | 47.8 | [7 empty] | 10.6
* QUANTITIES INCLUDE MAILBOX APPROACH
|  | SUBTOTALS | [7 empty] | 251.93 | 427.2 | 7443.23 | 16 | 32.5 | 40.5 | 22.7 | 479.19 |  | 252 | 5.8 | 318.17 | 8 | 8.8
| Total | TOTALS CARRIED TO GENERAL SUMMARY | [7 empty] | 252 | 428 | 7444 | 16 | 33 | 64 |  | 480 |  | 252 | 6 | 327 |  | 9
| Page # | PAVEMENT CALC SHEET
ITEM_CODE
ADDITIONAL_DESCRIPTION
TYPICAL SECTION LEGEND NUMBER
RATE / THICKNESS / ETC
| Split # | STATION RANGE |  |  | SIDE | DISTANCE (D) | AVERAGE WIDTH (W) | SURFACE AREA (A) A=DxW/9 | CADD GENERATED AREA
[6 empty] | FT | FT | SQ YD | SQ YD
TO
SUBTOTALS
| Total | TOTALS CARRIED TO GENERAL SUMMARY
| Page # | PAVEMENT CALC SHEET
ITEM_CODE
ADDITIONAL_DESCRIPTION
TYPICAL SECTION LEGEND NUMBER
RATE / THICKNESS / ETC
| Split # | STATION RANGE |  |  | SIDE | DISTANCE (D) | AVERAGE WIDTH (W) | SURFACE AREA (A) A=DxW/9 | CADD GENERATED AREA
[6 empty] | FT | FT | SQ YD | SQ YD
TO
SUBTOTALS
| Total | TOTALS CARRIED TO GENERAL SUMMARY
| Page # | PAVEMENT CALC SHEET
ITEM_CODE
ADDITIONAL_DESCRIPTION
TYPICAL SECTION LEGEND NUMBER
RATE / THICKNESS / ETC
| Split # | STATION RANGE |  |  | SIDE | DISTANCE (D) | AVERAGE WIDTH (W) | SURFACE AREA (A) A=DxW/9 | CADD GENERATED AREA
[6 empty] | FT | FT | SQ YD | SQ YD
TO
SUBTOTALS
| Total | TOTALS CARRIED TO GENERAL SUMMARY