## Documentation
CUY-90-15.24 Slope Monitoring
PID 76117
Cleveland, Ohio
EDP #09305G
TIEBEAMS - W8 x 35
Dimensions (in) |  | Stress Calculations - Use numbering in squares |  |  | Bending Moment Calculation - X-X Axis
a | 4.06
b | 4.01
c | 3.211
d | 3.01
Bending Moment Calculation - Y-Y Axis
Axial Force Calculation (+ is Tension)
where Young's Modulus, E = 29,000 ksi
Gage Failure
Assume Gage 2 is inoperable. The equations reflect the
following relationships:
Gages with data in Boldface are faulty.
Data is taken to be last real reading.
TB-1, Gage 1 - last reading was 4/9/2006
Note that the axial calculation uses the AVERAGE
function and should not need to be modified.
|  |  | day | C | F
|  |  | 1 | -20 | -4
|  |  | 366 | 40 | 104
Temperatures - 2015
Axial Loads - 2015
Strong Axis (X-X) Bending - 2015
Weak Axis (Y-Y) Bending - 2015

## Raw data
CUY-90-15.24 Slope Monitoring
PID 76117
Cleveland, Ohio
EDP #09305G
[6 empty] | Tiebeam #1 | [7 empty] | Tiebeam #12 | [7 empty] | Tiebeam #13 | [7 empty] | Tiebeam #14 | [7 empty] | Tiebeam #26
[6 empty] | Drilled Pier Side | [7 empty] | Drilled Pier Side | [7 empty] | Drilled Pier Side | [7 empty] | Drilled Pier Side | [7 empty] | Drilled Pier Side
[6 empty] | Raw Data, Liang Numbering - Strain, R1 (m) |  |  |  | Temperatures (oC) |  |  |  | Raw Data, Liang Numbering - Strain, R1 (m) |  |  |  | Temperatures (oC) |  |  |  | Raw Data, Liang Numbering - Strain, R1 (m) |  |  |  | Temperatures (oC) |  |  |  | Raw Data, Liang Numbering - Strain, R1 (m) |  |  |  | Temperatures (oC) |  |  |  | Raw Data, Liang Numbering - Strain, R1 (m) |  |  |  | Temperatures (oC)
Year | Day | Hour | Y1900 Date | Battery Voltage | Datalogger Temp | Gage 5 | Gage 6 | Gage 7 | Gage 8 | Gage 5 | Gage 6 | Gage 7 | Gage 8 | Gage 5 | Gage 6 | Gage 7 | Gage 8 | Gage 5 | Gage 6 | Gage 7 | Gage 8 | Gage 5 | Gage 6 | Gage 7 | Gage 8 | Gage 5 | Gage 6 | Gage 7 | Gage 8 | Gage 5 | Gage 6 | Gage 7 | Gage 8 | Gage 5 | Gage 6 | Gage 7 | Gage 8 | Gage 5 | Gage 6 | Gage 7 | Gage 8 | Gage 5 | Gage 6 | Gage 7 | Gage 8
|  |  |  | (V) | (oC)
2015 | 14 | 0 | 42018 | 12.098 | -9.4722 | 2189.4 | 2239.5 | 3388.7 | 99999 | 2.2658 | 2.4257 | 2.106 | 1.9995 | 2569.6 | 2535.7 | 2403.1 | 2952.6 | 4.5355 | 4.4552 | 4.3482 | 3.653 | 2389.7 | 2623.3 | 2546.5 | 4754.2 | 5.5546 | 5.0447 | -1.889 | -2.4506 | 2483.4 | 2597.3 | 3209.1 | 3259.2 | 4.8302 | 4.6427 | 4.1341 | 4.9106 | 2154.8 | 2580.8 | 2553 | 99999 | 3.3574 | 3.1438 | 2.9037 | 3.0371
2015 | 91 | 0 | 42095 | 12.12 | 2.0503 | 2164.5 | 2216 | 3387.4 | 99999 | 1.5205 | 1.6535 | 1.4674 | 1.361 | 2581.7 | 2826.4 | 2398.8 | 3371.3 | 3.7317 | 3.6516 | 3.7851 | 3.0114 | 3422.9 | 2637.7 | 2549.3 | 7598.1 | 3.7851 | 3.3314 | -2.5542 | -4.0052 | 2498.7 | 2612.1 | 3286.1 | 3539.7 | 3.9453 | 3.7317 | 3.4648 | 4.1858 | 2143 | 2575.9 | 2567.1 | 99999 | 2.4786 | 2.2656 | 2.1325 | 2.1857
2015 | 92 | 0 | 42096 | 12.152 | 9.2276 | 2161.3 | 2212.7 | 3355.2 | 99999 | 1.6424 | 1.7754 | 1.6158 | 1.5095 | 2582.6 | 2612.1 | 2396.3 | 3071.7 | 3.88 | 3.7999 | 3.9334 | 3.1864 | 2992.8 | 2638.7 | 2545.8 | 5766.4 | 3.9067 | 3.453 | -2.4569 | -3.9336 | 2498.9 | 2612.1 | 3595.2 | 4764.6 | 4.0937 | 3.88 | 3.6131 | 4.3342 | 2140.7 | 2573.5 | 2541.8 | 99999 | 2.6269 | 2.4139 | 2.2809 | 2.3607
2015 | 93 | 0 | 42097 | 12.158 | 13.664 | 2173.1 | 2208.9 | 3512.4 | 99999 | 1.8174 | 1.9504 | 1.8174 | 1.7111 | 2583.6 | 2701.9 | 2394.7 | 4138.3 | 4.0283 | 3.9482 | 4.1351 | 3.388 | 3776.5 | 2639.3 | 2543.1 | 8091.1 | 4.055 | 3.6013 | -2.3598 | -3.6198 | 2500.4 | 2613.7 | 3251.8 | 4247.8 | 4.2419 | 4.0283 | 3.8414 | 4.5359 | 2135.2 | 2569.4 | 2536.1 | 99999 | 2.7752 | 2.5622 | 2.4558 | 2.509
2015 | 94 | 0 | 42098 | 12.12 | 6.151 | 2191.5 | 2225.4 | 3346.6 | 99999 | 2.1212 | 2.2542 | 2.1478 | 2.0414 | 2582.8 | 2678.2 | 2392.2 | 3237.1 | 4.2807 | 4.2005 | 4.4678 | 3.7465 | 3189.8 | 2639.5 | 2540.9 | 5615.1 | 4.2807 | 3.8266 | -2.2164 | -3.6641 | 2500 | 2612.2 | 3388.5 | 3851.4 | 4.4678 | 4.254 | 4.1738 | 4.896 | 2136.4 | 2571.8 | 2537.8 | 99999 | 2.9732 | 2.7334 | 2.7068 | 2.7334
2015 | 95 | 0 | 42099 | 12.127 | 6.6325 | 2157.8 | 2207.6 | 3348.7 | 99999 | 2.5204 | 2.6535 | 2.6003 | 2.4938 | 2581.8 | 2549.6 | 2391.2 | 2970.3 | 4.6551 | 4.5748 | 4.8692 | 4.1471 | 2502.9 | 2638.3 | 2540.6 | 5450.1 | 4.6016 | 4.1738 | -2.0294 | -3.6372 | 2499 | 2611.7 | 3200.6 | 3228.8 | 4.8157 | 4.6016 | 4.6016 | 5.2979 | 2138.4 | 2572.6 | 2541.4 | 99999 | 3.2664 | 3.0265 | 2.9998 | 3.0265
2015 | 96 | 0 | 42100 | 12.146 | 9.2063 | 2185.7 | 2202.5 | 3339.9 | 99999 | 2.9199 | 3.0798 | 3.0265 | 2.9199 | 2582.4 | 2549.7 | 2391.4 | 3093.2 | 4.896 | 4.8157 | 5.1102 | 4.3876 | 2743.4 | 2638.9 | 2540.4 | 5448.7 | 4.8424 | 4.4144 | -1.8959 | -3.3951 | 2498.9 | 2611.8 | 3251.3 | 3362.4 | 5.0567 | 4.8692 | 4.8157 | 5.5392 | 2134.6 | 2569.6 | 2539.2 | 99999 | 3.453 | 3.213 | 3.1864 | 3.213
2015 | 97 | 0 | 42101 | 12.139 | 11.575 | 2149.3 | 2200 | 3338.2 | 99999 | 3.2317 | 3.3916 | 3.3383 | 3.2317 | 2582.3 | 2569.8 | 2391.1 | 3226.1 | 5.0482 | 4.9946 | 5.2893 | 4.5665 | 2732.4 | 2638.8 | 2540.6 | 6072.8 | 4.9946 | 4.5932 | -1.7961 | -3.3748 | 2499.7 | 2611.9 | 3198.8 | 3308.9 | 5.2625 | 5.0482 | 5.0214 | 5.7185 | 2134.7 | 2569.6 | 2539.5 | 99999 | 3.6326 | 3.4183 | 3.3916 | 3.3916
2015 | 98 | 0 | 42102 | 12.12 | 7.4937 | 2149.5 | 2199.4 | 3363.7 | 99999 | 3.5331 | 3.6931 | 3.6398 | 3.5331 | 2581.2 | 2697.9 | 2389.6 | 3143.8 | 5.2174 | 5.137 | 5.4587 | 4.7354 | 3297.4 | 2638.2 | 2540.5 | 7248.3 | 5.1638 | 4.7621 | -1.7092 | -3.0193 | 2498.3 | 2611.4 | 3750.7 | 3919.2 | 5.4051 | 5.2174 | 5.2174 | 5.9151 | 2133.7 | 2570.5 | 2540.1 | 99999 | 3.7732 | 3.5331 | 3.5331 | 3.5331
2015 | 99 | 0 | 42103 | 12.107 | 5.8812 | 2148.7 | 2215.5 | 3649 | 99999 | 3.9086 | 4.0421 | 4.0421 | 3.962 | 2581.6 | 2665.5 | 2389.6 | 3251.6 | 5.4339 | 5.3534 | 5.6754 | 4.9782 | 3206.5 | 2638.2 | 2540.3 | 7969.6 | 5.3534 | 4.9511 | -1.6013 | -2.8841 | 2498.3 | 2611 | 3716.8 | 3475.8 | 5.6213 | 5.4335 | 5.4603 | 6.1585 | 2136 | 2571.8 | 2543.4 | 99999 | 3.8552 | 3.6416 | 3.6683 | 3.695
2015 | 100 | 0 | 42104 | 12.152 | 17.975 | 2158.3 | 2226.8 | 3324.8 | 99999 | 4.3481 | 4.5084 | 4.5084 | 4.4282 | 2583.6 | 2887.6 | 2387.5 | 3450.3 | 5.66 | 5.5796 | 5.9285 | 5.2043 | 6051.9 | 2640 | 2537.1 | 6304.6 | 5.5259 | 5.1507 | -1.4534 | -2.4941 | 2500.8 | 2612.3 | 3744.6 | 4555.6 | 5.8479 | 5.6332 | 5.6869 | 6.3585 | 2131.4 | 2567 | 2579.4 | 99999 | 4.1076 | 3.8941 | 3.9474 | 3.9474
2015 | 101 | 0 | 42105 | 12.126 | 10.958 | 2140.5 | 2189 | 3321.5 | 99999 | 4.8414 | 5.002 | 5.0556 | 4.9753 | 2583.4 | 2593.1 | 2387.2 | 3041 | 5.8871 | 5.8066 | 6.2096 | 5.5381 | 3426.3 | 2640.4 | 2536.1 | 5473.7 | 5.726 | 5.3772 | -1.3369 | -2.6718 | 2500.4 | 2612 | 3440.8 | 3357 | 6.1021 | 5.8871 | 5.9946 | 6.6941 | 2131.6 | 2568.7 | 2539.2 | 99999 | 4.4133 | 4.1995 | 4.2529 | 4.2529
2015 | 102 | 0 | 42106 | 12.107 | 10.551 | 2175.9 | 2416.6 | 3321.1 | 99999 | 5.4319 | 5.5928 | 5.6465 | 5.566 | 2582.6 | 3108.3 | 2386.2 | 4690.5 | 6.2376 | 6.1569 | 6.5874 | 5.915 | 6911.1 | 2640.2 | 2534.9 | 10533 | 5.9956 | 5.6465 | -1.2029 | -2.2966 | 2499.8 | 2632.6 | 4239 | 6912.9 | 6.4259 | 6.2107 | 6.399 | 7.0456 | 2131.6 | 2569.1 | 2599.9 | 99999 | 4.8424 | 4.655 | 4.7621 | 4.7353
2015 | 103 | 0 | 42107 | 12.133 | 12.764 | 2156 | 2184.3 | 3318 | 99999 | 5.8219 | 5.983 | 6.0367 | 5.9561 | 2583.5 | 2551.3 | 2385 | 2992.4 | 6.4669 | 6.3862 | 6.8169 | 6.1442 | 2914.2 | 2640.7 | 2534.2 | 3972 | 6.1711 | 5.8487 | -1.1065 | -2.4935 | 2500.3 | 2613.2 | 3326.7 | 3620.8 | 6.6553 | 6.4131 | 6.6015 | 7.2753 | 2128 | 2566.3 | 2535.7 | 99999 | 5.2318 | 5.0175 | 5.1247 | 5.1515
2015 | 104 | 0 | 42108 | 12.12 | 14.329 | 2133.4 | 2375.4 | 3308.9 | 99999 | 6.1711 | 6.3324 | 6.3862 | 6.2786 | 2583.5 | 2636.1 | 2382.7 | 4664.7 | 6.6822 | 6.6284 | 7.0865 | 6.4131 | 5230.1 | 2640.6 | 2531.5 | 6597.4 | 6.3324 | 6.0367 | -1.0267 | -2.3598 | 2500.4 | 2613.2 | 4626.8 | 5021.7 | 6.8978 | 6.6553 | 6.8708 | 7.5454 | 2124.3 | 2564.6 | 2531.7 | 99999 | 5.6072 | 5.3658 | 5.5267 | 5.5267
2015 | 105 | 0 | 42109 | 12.113 | 10.315 | 2132.6 | 2196.5 | 3309.4 | 99999 | 6.5336 | 6.6952 | 6.7491 | 6.6413 | 2582.4 | 2570.9 | 2382.8 | 3274.6 | 7.0187 | 6.9377 | 7.4235 | 6.803 | 2904.4 | 2639.1 | 2532.3 | 5607.9 | 6.5605 | 6.2645 | -0.93661 | -2.4035 | 2498.9 | 2610.7 | 3257.8 | 3386.3 | 7.1805 | 6.9377 | 7.2615 | 7.9103 | 2124.1 | 2565.1 | 2533.6 | 99999 | 6.0494 | 5.8345 | 6.0226 | 5.9957
2015 | 106 | 0 | 42110 | 12.107 | 11.389 | 2129.5 | 2248.2 | 3308.8 | 99999 | 6.8558 | 7.0175 | 7.0715 | 6.9636 | 2577.4 | 2567.1 | 2382 | 4167.5 | 7.2874 | 7.1794 | 7.6656 | 7.0175 | 3071.7 | 2634.8 | 2530.5 | 5825.8 | 6.7482 | 6.4789 | -0.83086 | -2.4844 | 2492.6 | 2604 | 3976.1 | 6597.6 | 7.4496 | 7.2066 | 7.5037 | 8.126 | 2158.5 | 2584.3 | 2531.5 | 99999 | 6.4517 | 6.2365 | 6.3979 | 6.3979
2015 | 107 | 0 | 42111 | 12.12 | 14.151 | 2127 | 2246.3 | 3305.9 | 99999 | 7.0325 | 7.1944 | 7.2214 | 7.1135 | 2577.4 | 2674 | 2382.6 | 4093.1 | 7.3833 | 7.3293 | 7.7616 | 7.0865 | 3041.3 | 2634.6 | 2531.1 | 6099.7 | 6.8708 | 6.5746 | -0.78723 | -2.2529 | 2492 | 2603.8 | 3644.8 | 7799.8 | 7.5724 | 7.3563 | 7.5454 | 8.1946 | 2165.3 | 2580.9 | 2531.6 | 99999 | 6.8978 | 6.7361 | 7.0865 | 7.0325
2015 | 108 | 0 | 42112 | 12.12 | 14.306 | 2127.3 | 2228.5 | 3304.3 | 99999 | 7.1674 | 7.3293 | 7.3563 | 7.2483 | 2578.5 | 2652.9 | 2380.7 | 3598.1 | 7.4643 | 7.3833 | 7.8157 | 7.1674 | 2990 | 2636 | 2527.8 | 5818.6 | 6.9786 | 6.6822 | -0.70744 | -1.7459 | 2492.4 | 2605.5 | 3189.3 | 3468.9 | 7.6535 | 7.4373 | 7.6535 | 8.303 | 2153.1 | 2568.8 | 2512.4 | 99999 | 7.7345 | 7.5724 | 8.0592 | 8.0051
2015 | 109 | 0 | 42113 | 12.113 | 13.488 | 2124.3 | 2357.9 | 3300.1 | 99999 | 7.3563 | 7.5183 | 7.5724 | 7.4643 | 2577.6 | 2674.1 | 2378.3 | 3899.9 | 7.6535 | 7.5183 | 8.0592 | 7.4103 | 3692.3 | 2635.4 | 2525.2 | 7538.4 | 7.1404 | 6.8439 | -0.60106 | -1.6393 | 2491.9 | 2605.3 | 4150.9 | 4749.2 | 7.8427 | 7.6264 | 7.9239 | 8.5471 | 2145.4 | 2560 | 2502.9 | 99999 | 8.5471 | 8.3843 | 8.8729 | 8.8185
2015 | 110 | 0 | 42114 | 12.113 | 15.021 | 2140.9 | 2439 | 3300.2 | 99999 | 7.5994 | 7.7887 | 7.8157 | 7.7345 | 2577.3 | 2695.8 | 2379.4 | 3385.7 | 7.9239 | -20.403 | 8.3572 | 7.7075 | 4065.9 | 2635.3 | 2526.3 | 6130.3 | 7.3023 | 7.0595 | -0.49469 | -1.506 | 2492.2 | 2604.1 | 3212.6 | 3678.9 | 8.0592 | 7.8698 | 8.1946 | 8.8185 | 2143.6 | 2558 | 2563.9 | 99999 | 8.9816 | 8.7914 | 9.1447 | 9.1447
2015 | 111 | 0 | 42115 | 12.1 | 11.859 | 2157.8 | 2243.4 | 3303.5 | 99999 | 7.8774 | 8.0398 | 8.0669 | 7.9857 | 2577 | 2619.5 | 2380.6 | 3976 | 8.1211 | 8.0128 | 8.5548 | 7.9045 | 3672.1 | 2633.9 | 2526.9 | 6466.6 | 7.4719 | 7.2019 | -0.43559 | -1.7402 | 2490.7 | 2603.8 | 3519.6 | 4733.6 | 8.2566 | 8.0398 | 8.3921 | 9.0166 | 2160.7 | 2545.9 | 2529.8 | 99999 | 9.4521 | 9.3159 | 9.6429 | 9.6157
2015 | 112 | 0 | 42116 | 12.094 | 10.959 | 2119.9 | 2436.9 | 3303.6 | 99999 | 8.1265 | 8.2891 | 8.3162 | 8.2349 | 2574.8 | 2605.9 | 2381.4 | 3867.4 | 8.2891 | 8.2078 | 8.7233 | 8.0452 | 3395.4 | 2631.9 | 2528.4 | 5432.8 | 7.5853 | 7.3421 | -0.4048 | -2.1098 | 2487.8 | 2601.5 | 3323.7 | 5834.9 | 8.4247 | 8.2349 | 8.5332 | 9.1582 | 2157.6 | 2522.8 | 2485.9 | 99999 | 9.4305 | 9.2399 | 9.376 | 9.4305
2015 | 113 | 0 | 42117 | 12.055 | 4.9322 | 2123.5 | 2174.7 | 3313 | 99999 | 8.2216 | 8.4115 | 8.4115 | 8.303 | 2570.9 | 2541.4 | 2385.6 | 2970.5 | 8.3572 | 8.2758 | 8.7101 | 8.0319 | 2393.3 | 2628.3 | 2532.7 | 5613.7 | 7.7071 | 7.4367 | -0.39415 | -1.806 | 2483.5 | 2597.1 | 3251.2 | 4333 | 8.52 | 8.3301 | 8.52 | 9.1452 | 2191.6 | 2528.2 | 2482.2 | 99999 | 8.0861 | 7.4637 | 6.8698 | 7.5718
2015 | 114 | 0 | 42118 | 12.049 | 3.8722 | 2125.6 | 2177.6 | 3320.8 | 99999 | 8.1675 | 8.3573 | 8.3031 | 8.1946 | 2568.8 | 2539.6 | 2388 | 2972.9 | 8.2217 | 8.1404 | 8.493 | 7.7613 | 2389.9 | 2626.6 | 2536 | 4978 | 7.7072 | 7.3828 | -0.44726 | -1.8059 | 2481.7 | 2594.9 | 3394.6 | 3206.9 | 8.4387 | 8.2489 | 8.3031 | 8.9277 | 2207.3 | 2533 | 2487.5 | 99999 | 6.2235 | 5.6323 | 5.2298 | 5.7666
2015 | 115 | 0 | 42119 | 12.036 | 7.2833 | 2124.8 | 2620 | 3319.8 | 99999 | 7.9373 | 8.1269 | 8.0186 | 7.9103 | 2568.8 | 3108.6 | 2386 | 3945.6 | 7.9644 | 7.8832 | 8.1269 | 7.3695 | 6334.3 | 2625.3 | 2532.5 | 9677.3 | 7.6127 | 7.2345 | -0.53748 | -1.7626 | 2480.3 | 2592.2 | 7748.1 | 5943.9 | 8.2353 | 8.0456 | 7.9373 | 8.5607 | 2206 | 2526.2 | 3987.4 | 99999 | 8.6693 | 8.1269 | 7.802 | 8.3166
2015 | 116 | 0 | 42120 | 12.049 | 7.2833 | 2125.5 | 2487.4 | 3344.9 | 99999 | 7.6938 | 7.8561 | 7.7479 | 7.6397 | 2568.8 | 3082 | 2385.4 | 3479.2 | 7.7209 | 7.6397 | 7.9103 | 7.1535 | 5832.5 | 2625.9 | 2531.9 | 6614.1 | 7.5316 | 7.1535 | -0.59069 | -1.7359 | 2481.4 | 2593.5 | 3877.6 | 5659.7 | 8.0456 | 7.8561 | 7.7479 | 8.3708 | 2207.6 | 2527 | 3025.2 | 99999 | 8.4251 | 7.9915 | 7.775 | 8.1269
2015 | 117 | 0 | 42121 | 12.055 | 8.274 | 2125.7 | 2476 | 3317 | 99999 | 7.5316 | 7.6938 | 7.5857 | 7.4776 | 2568.8 | 2925.5 | 2382.6 | 5345.4 | 7.6397 | 7.5586 | 7.8291 | 7.0726 | 5791.5 | 2625.6 | 2528.1 | 6876.6 | 7.5046 | 7.1266 | -0.61729 | -1.7626 | 2479.9 | 2593.4 | 5613.6 | 4941.3 | 7.9644 | 7.775 | 7.6668 | 8.2895 | 2199.9 | 2517.6 | 3808.1 | 99999 | 10.551 | 10.031 | 9.649 | 10.195
2015 | 118 | 0 | 42122 | 12.049 | 7.2623 | 2127.4 | 2287.5 | 3318.4 | 99999 | 7.4776 | 7.6397 | 7.5046 | 7.3965 | 2568.8 | 2851.7 | 2385.3 | 3143.3 | 7.6397 | 7.5586 | 7.8561 | 7.0996 | 3386.3 | 2626 | 2531.7 | 6189.2 | 7.5046 | 7.1266 | -0.59068 | -1.8426 | 2481.9 | 2595 | 3410.6 | 4208.9 | 7.9373 | 7.7209 | 7.6668 | 8.3166 | 2222.2 | 2527.5 | 2973 | 99999 | 8.615 | 8.2353 | 8.0727 | 8.3437
2015 | 119 | 0 | 42123 | 12.062 | 9.568 | 2127 | 2531.3 | 3398.2 | 99999 | 7.4505 | 7.6127 | 7.5046 | 7.3965 | 2569.7 | 3251.5 | 2382.5 | 5047 | 7.6397 | 7.5586 | 7.8291 | 7.0726 | 6213 | 2626.3 | 2527.5 | 6920.7 | 7.5046 | 7.1266 | -0.59069 | -1.7359 | 2481.4 | 2595.2 | 6816.5 | 4893.2 | 7.9373 | 7.7479 | 7.6397 | 8.2895 | 2199.4 | 2520.6 | 4336.6 | 99999 | 10.441 | 10.004 | 9.5944 | 10.113
2015 | 120 | 0 | 42124 | 12.075 | 12.655 | 2159.4 | 2379.3 | 3311.7 | 99999 | 7.4373 | 7.5994 | 7.5184 | 7.4103 | 2570.9 | 2952.3 | 2378.6 | 7219.2 | 7.6805 | 7.5994 | 7.8969 | 7.1674 | 4531.9 | 2626.4 | 2523.2 | 5875.8 | 7.5454 | 7.1674 | -0.57446 | -1.7459 | 2481.3 | 2595.4 | 4641.7 | 7551.6 | 7.978 | 7.7616 | 7.7346 | 8.3843 | 2191.9 | 2512.1 | 4434.9 | 99999 | 12.159 | 11.938 | 11.552 | 11.883
2012 | 66 | 0 | 40974 | 11.645 | -2.9951 | 2129.7 | 2158.2 | 3294.1 | -99999 | 4.3316 | 4.4118 | 4.2246 | 4.1444 | 2574.8 | 2518.1 | 2365.2 | 2923.7 | 4.4386 | 4.3316 | 4.3851 | 3.8504 | 2398.3 | 2611.2 | 2509.2 | 2270 | 4.4921 | 4.3048 | -3.6991 | -3.9148 | 2496.1 | 2572.7 | 3144.8 | 3186.5 | 4.8134 | 4.5992 | 4.1444 | 4.9206 | 2231.6 | 2626.6 | 2504.3 | -99999 | 3.984 | 3.7703 | 3.7169 | 3.797
2012 | 66 | 0 | 40974 | 11.645 | -2.9951 | 2129.7 | 2158.2 | 3294.1 | -99999 | 4.3316 | 4.4118 | 4.2246 | 4.1444 | 2574.8 | 2518.1 | 2365.2 | 2923.7 | 4.4386 | 4.3316 | 4.3851 | 3.8504 | 2398.3 | 2611.2 | 2509.2 | 2270 | 4.4921 | 4.3048 | -3.6991 | -3.9148 | 2496.1 | 2572.7 | 3144.8 | 3186.5 | 4.8134 | 4.5992 | 4.1444 | 4.9206 | 2231.6 | 2626.6 | 2504.3 | -99999 | 3.984 | 3.7703 | 3.7169 | 3.797
2012 | 67 | 0 | 40975 | 11.694 | 8.9303 | 2125.7 | 2156 | 3289.4 | -99999 | 4.254 | 4.3342 | 4.1204 | 4.0402 | 2575.3 | 2518.3 | 2362.8 | 2917.7 | 4.2272 | 4.1204 | 4.1204 | 3.5864 | 2398.2 | 2611.3 | 2505.7 | 2265.3 | 4.2807 | 4.1204 | -3.9875 | -5.7548 | 2496.1 | 2572.7 | 3140.2 | 3182.7 | 4.6551 | 4.4411 | 3.9334 | 4.7086 | 2229.2 | 2623.4 | 2498.6 | -99999 | 3.9334 | 3.7198 | 3.6131 | 3.6931
2012 | 67 | 0 | 40975 | 11.694 | 8.9303 | 2125.7 | 2156 | 3289.4 | -99999 | 4.254 | 4.3342 | 4.1204 | 4.0402 | 2575.3 | 2518.3 | 2362.8 | 2917.7 | 4.2272 | 4.1204 | 4.1204 | 3.5864 | 2398.2 | 2611.3 | 2505.7 | 2265.3 | 4.2807 | 4.1204 | -3.9875 | -5.7548 | 2496.1 | 2572.7 | 3140.2 | 3182.7 | 4.6551 | 4.4411 | 3.9334 | 4.7086 | 2229.2 | 2623.4 | 2498.6 | -99999 | 3.9334 | 3.7198 | 3.6131 | 3.6931
2012 | 68 | 0 | 40976 | 11.726 | 15.991 | 2118.8 | 2149.6 | 3275.6 | -99999 | 4.1351 | 4.2419 | 4.0016 | 3.9215 | 2577.7 | 2520.4 | 2356.7 | 2909.3 | 4.055 | 3.9482 | 3.9749 | 3.4679 | 2398.2 | 2613 | 2497.6 | 2257.8 | 4.1084 | 3.9749 | -4.0239 | -5.4899 | 2497.8 | 2574.9 | 3130.9 | 3174.2 | 4.5092 | 4.2954 | 3.8147 | 4.5627 | 2223.3 | 2616.4 | 2486.3 | -99999 | 3.8414 | 3.6279 | 3.5213 | 3.6013
2012 | 68 | 0 | 40976 | 11.726 | 15.991 | 2118.8 | 2149.6 | 3275.6 | -99999 | 4.1351 | 4.2419 | 4.0016 | 3.9215 | 2577.7 | 2520.4 | 2356.7 | 2909.3 | 4.055 | 3.9482 | 3.9749 | 3.4679 | 2398.2 | 2613 | 2497.6 | 2257.8 | 4.1084 | 3.9749 | -4.0239 | -5.4899 | 2497.8 | 2574.9 | 3130.9 | 3174.2 | 4.5092 | 4.2954 | 3.8147 | 4.5627 | 2223.3 | 2616.4 | 2486.3 | -99999 | 3.8414 | 3.6279 | 3.5213 | 3.6013
2012 | 69 | 0 | 40977 | 11.683 | 3.8922 | 2120.8 | 2149.5 | 3276.1 | -99999 | 4.2119 | 4.3188 | 4.1317 | 4.0515 | 2577.2 | 2519.9 | 2353.3 | 2908.7 | 4.2921 | 4.1584 | 4.3724 | 3.8647 | 2398.8 | 2613 | 2496.5 | 2257.4 | 4.2387 | 4.1318 | -3.9246 | -5.5818 | 2498.6 | 2575.5 | 3131.1 | 3175.4 | 4.5864 | 4.3724 | 4.1051 | 4.8274 | 2224.4 | 2620 | 2489.8 | -99999 | 3.8912 | 3.6776 | 3.6509 | 3.731
2012 | 69 | 0 | 40977 | 11.683 | 3.8922 | 2120.8 | 2149.5 | 3276.1 | -99999 | 4.2119 | 4.3188 | 4.1317 | 4.0515 | 2577.2 | 2519.9 | 2353.3 | 2908.7 | 4.2921 | 4.1584 | 4.3724 | 3.8647 | 2398.8 | 2613 | 2496.5 | 2257.4 | 4.2387 | 4.1318 | -3.9246 | -5.5818 | 2498.6 | 2575.5 | 3131.1 | 3175.4 | 4.5864 | 4.3724 | 4.1051 | 4.8274 | 2224.4 | 2620 | 2489.8 | -99999 | 3.8912 | 3.6776 | 3.6509 | 3.731
2012 | 70 | 0 | 40978 | 11.658 | 0.7088 | 2122.7 | 2150.7 | 3281 | -99999 | 4.5067 | 4.6138 | 4.48 | 4.3997 | 2575 | 2518.2 | 2357.7 | 2913.9 | 4.7208 | 4.6138 | 4.8547 | 4.3195 | 2397.8 | 2611.6 | 2582.6 | 2262.3 | 4.6138 | 4.5335 | -3.7355 | -5.4446 | 2497.9 | 2573.5 | 3137.2 | 3179.2 | 4.9351 | 4.7208 | 4.5067 | 5.2298 | 2225.7 | 2621.5 | 2494.3 | -99999 | 4.2126 | 4.0255 | 4.0255 | 4.0789
2012 | 70 | 0 | 40978 | 11.658 | 0.7088 | 2122.7 | 2150.7 | 3281 | -99999 | 4.5067 | 4.6138 | 4.48 | 4.3997 | 2575 | 2518.2 | 2357.7 | 2913.9 | 4.7208 | 4.6138 | 4.8547 | 4.3195 | 2397.8 | 2611.6 | 2582.6 | 2262.3 | 4.6138 | 4.5335 | -3.7355 | -5.4446 | 2497.9 | 2573.5 | 3137.2 | 3179.2 | 4.9351 | 4.7208 | 4.5067 | 5.2298 | 2225.7 | 2621.5 | 2494.3 | -99999 | 4.2126 | 4.0255 | 4.0255 | 4.0789
2012 | 71 | 0 | 40979 | 11.675 | 5.8165 | 2121.7 | 2150.9 | 3281.1 | -99999 | 4.6551 | 4.7621 | 4.5748 | 4.5213 | 2575 | 2518 | 2358.8 | 2916 | 4.7889 | 4.6818 | 4.8157 | 4.2807 | 2398.3 | 2611.3 | 2501.8 | 2262.7 | 4.8157 | 4.6283 | -3.5027 | -3.1266 | 2497.1 | 2573 | 3137.1 | 3178.7 | 5.0835 | 4.8692 | 4.5481 | 5.271 | 2225.8 | 2621.1 | 2493.5 | -99999 | 4.4144 | 4.2005 | 4.1738 | 4.254
2012 | 71 | 0 | 40979 | 11.675 | 5.8165 | 2121.7 | 2150.9 | 3281.1 | -99999 | 4.6551 | 4.7621 | 4.5748 | 4.5213 | 2575 | 2518 | 2358.8 | 2916 | 4.7889 | 4.6818 | 4.8157 | 4.2807 | 2398.3 | 2611.3 | 2501.8 | 2262.7 | 4.8157 | 4.6283 | -3.5027 | -3.1266 | 2497.1 | 2573 | 3137.1 | 3178.7 | 5.0835 | 4.8692 | 4.5481 | 5.271 | 2225.8 | 2621.1 | 2493.5 | -99999 | 4.4144 | 4.2005 | 4.1738 | 4.254
2012 | 72 | 0 | 40980 | 11.707 | 11.916 | 2117.7 | 2147.2 | 3273 | -99999 | 4.6161 | 4.7231 | 4.5359 | 4.4557 | 2575.5 | 2518.5 | 2353.2 | 2907.7 | 4.6696 | 4.5627 | 4.6696 | 4.1351 | 2398.3 | 2611.4 | 2495.6 | 2256.9 | 4.7231 | 4.5359 | -3.5391 | -2.9217 | 2496.4 | 2573.1 | 3129.4 | 3173.8 | 5.0443 | 4.8302 | 4.4825 | 5.205 | 2222 | 2616.9 | 2486.2 | -99999 | 4.429 | 4.2152 | 4.1618 | 4.2419
2012 | 72 | 0 | 40980 | 11.707 | 11.916 | 2117.7 | 2147.2 | 3273 | -99999 | 4.6161 | 4.7231 | 4.5359 | 4.4557 | 2575.5 | 2518.5 | 2353.2 | 2907.7 | 4.6696 | 4.5627 | 4.6696 | 4.1351 | 2398.3 | 2611.4 | 2495.6 | 2256.9 | 4.7231 | 4.5359 | -3.5391 | -2.9217 | 2496.4 | 2573.1 | 3129.4 | 3173.8 | 5.0443 | 4.8302 | 4.4825 | 5.205 | 2222 | 2616.9 | 2486.2 | -99999 | 4.429 | 4.2152 | 4.1618 | 4.2419
2012 | 73 | 0 | 40981 | 11.707 | 14.551 | 2116.3 | 2144.9 | 3267.6 | -99999 | 4.6429 | 4.7499 | 4.5627 | 4.4825 | 2576.1 | 2519 | 2349.5 | 2904.1 | 4.7499 | 4.6429 | 4.857 | 4.3221 | 2397.5 | 2612.1 | 2489.9 | 2252.6 | 4.6964 | 4.5894 | -3.7005 | -5.3533 | 2497.3 | 2573.9 | 3124.2 | 3169.1 | 5.0979 | 4.8837 | 4.6429 | 5.3658 | 2220.1 | 2614.9 | 2482.2 | -99999 | 4.4557 | 4.2419 | 4.2419 | 4.3221
2012 | 73 | 0 | 40981 | 11.707 | 14.551 | 2116.3 | 2144.9 | 3267.6 | -99999 | 4.6429 | 4.7499 | 4.5627 | 4.4825 | 2576.1 | 2519 | 2349.5 | 2904.1 | 4.7499 | 4.6429 | 4.857 | 4.3221 | 2397.5 | 2612.1 | 2489.9 | 2252.6 | 4.6964 | 4.5894 | -3.7005 | -5.3533 | 2497.3 | 2573.9 | 3124.2 | 3169.1 | 5.0979 | 4.8837 | 4.6429 | 5.3658 | 2220.1 | 2614.9 | 2482.2 | -99999 | 4.4557 | 4.2419 | 4.2419 | 4.3221
2012 | 74 | 0 | 40982 | 11.713 | 14.484 | 2113.1 | 2141 | 3259.8 | -99999 | 4.8302 | 4.9372 | 4.8034 | 4.7231 | 2576.6 | 2519.5 | 2343.6 | 2896.7 | 5.1247 | 5.0175 | 5.339 | 4.8302 | 2398.3 | 2612.7 | 2484.5 | 2247.3 | 5.0711 | 4.9105 | -3.163 | -2.44 | 2498.1 | 2575.2 | 3119.7 | 3165.3 | 5.3658 | 5.1515 | 5.0711 | 5.795 | 2216.6 | 2612.9 | 2476 | -99999 | 4.7499 | 4.5359 | 4.5894 | 4.6429
2012 | 75 | 0 | 40983 | 11.713 | 16.859 | 2110.8 | 2138.1 | 3253.9 | -99999 | 5.2312 | 5.3652 | 5.2848 | 5.2044 | 2575.7 | 2518.7 | 2339.5 | 2891.6 | 5.7138 | 5.6333 | 6.036 | 5.526 | 2397.6 | 2612.3 | 2479.4 | 2243.3 | 5.6065 | 5.4456 | -2.8955 | -1.9865 | 2498 | 2575.1 | 3115.3 | 3161.5 | 5.8212 | 5.6065 | 5.687 | 6.3586 | 2213.6 | 2610.8 | 2472.2 | -99999 | 5.231 | 5.0167 | 5.124 | 5.1776
2012 | 76 | 0 | 40984 | 11.72 | 18.288 | 2108.9 | 2134.4 | 3248.2 | -99999 | 5.6493 | 5.8103 | 5.7566 | 5.6761 | 2575.4 | 2518.4 | 2334.8 | 2887.7 | 6.2667 | 6.186 | 6.6701 | 6.1591 | 2397.7 | 2612.1 | 2474.8 | 2239.1 | 6.1054 | 5.9711 | -2.5828 | -1.7552 | 2497.8 | 2574.9 | 3110.8 | 3157.9 | 6.3204 | 6.1054 | 6.2667 | 6.9664 | 2209.5 | 2607.6 | 2466.6 | -99999 | 5.9713 | 5.7566 | 5.9176 | 5.9445
2012 | 77 | 0 | 40985 | 11.707 | 15.245 | 2109.7 | 2133.5 | 3247.3 | -99999 | 6.1711 | 6.3324 | 6.3324 | 6.2517 | 2573.9 | 2517.5 | 2333.5 | 2885.3 | 6.8978 | 6.8169 | 7.3833 | 6.8708 | 2398.3 | 2610.6 | 2472.4 | 2238.4 | 6.5745 | 6.5476 | -2.4935 | -3.5391 | 2496.3 | 2573.3 | 3109.2 | 3156.9 | 6.8439 | 6.6284 | 6.9516 | 7.5994 | 2206.9 | 2607 | 2466.5 | -99999 | 7.1134 | 6.8708 | 7.0595 | 7.1134
2012 | 78 | 0 | 40986 | 11.707 | 16.356 | 2107.6 | 2130.5 | 3241.4 | -99999 | 6.7361 | 6.9247 | 6.9516 | 6.8708 | 2572.7 | 2516.5 | 2331.6 | 2882.8 | 7.4913 | 7.4103 | 8.0051 | 7.4913 | 2397.7 | 2609.8 | 2468.9 | 2235.2 | 7.1404 | 7.0595 | -1.986 | -1.0799 | 2495.3 | 2573 | 3105.7 | 3154 | 7.3023 | 7.0595 | 7.4643 | 8.1405 | 2204.8 | 2605.4 | 2464.1 | -99999 | 7.6264 | 7.4103 | 7.6264 | 7.6535
2012 | 79 | 0 | 40987 | 11.707 | 16.631 | 2106.3 | 2127.5 | 3239.2 | -99999 | 7.2753 | 7.4643 | 7.5183 | 7.4373 | 2572.1 | 2515.7 | 2328.1 | 2880 | 8.0321 | 7.9509 | 8.5742 | 8.0863 | 2397 | 2609.3 | 2466.5 | 2233 | 7.5453 | 7.5183 | -1.7992 | -0.84045 | 2494.9 | 2572.9 | 3103.7 | 3150.6 | 7.6805 | 7.4373 | 7.9239 | 8.6013 | 2199.5 | 2602 | 2458.8 | -99999 | 8.4114 | 8.1404 | 8.3572 | 8.4114